## Bridge Deflection Info
Number | Span | File | Ref | Bridge | Segment | Location | Year | Region | Type | Span (m) | Duration (days) | Strength (Mpa) | Deflection Limit | Max Defl. | Excessive | Excessive after 100 years | figure scale factor
1 | 1 | B_1 | 3 | KB | 1 | Palau | 1977 | Tropical | Hinge | 241 | 3345 | 40 | 0.30125 | 1.234 | 1 | TRUE | 1.2
2 | 2 | B_2 | 6 | Parrots Ferry | 1 | U.S.A. | 1978 | Tropical | Continuous | 195 | 9719.251 | 40 | 0.24375 | 0.73712 | 1 | TRUE | 1.2
3 | 3 | B_3 | 6 | Nordsund Bru | 1 | Norway | 1971 | Nordic | Hinge | 142 | 4703.593 | 40 | 0.1775 | 0.40453 | 1 | TRUE | 1.2
4 | 4 | B_4 | 5 | Pelotas River | 1 | Brazil | 1966 | Tropical | Hinge | 189 | 214.0018 | 37 | 0.23625 | 0.4601 | 1 | TRUE | 3
5 | 5 | B_5 | 6 | Tunstabron | 1 | Sweden | 1955 | Nordic | Hinge | 107 | 10254.9649 | 26 | 0.13375 | 0.22827 | 1 | TRUE | 1.1
6 | 6 | B_6 | 10 | Urado | 1 | Japan | 1972 | Continental | Hinge | 230 | 13900 | 40 | 0.2875 | 0.42727 | 1 | TRUE | 0.9
7 | 7 | B_7 | 6 | Zvikov-Otava | 1 | Czech Rep. | 1962 | Continental | Hinge | 84 | 10574.547 | 37 | 0.105 | 0.15402 | 1 | TRUE | 1
7 | 8 | B_8 | 6 | Zvikov-Otava | 2 | Czech Rep. | 1962 | Continental | Hinge | 84 | 10576.444 | 37 | 0.105 | 0.13253 | 1 | TRUE | 1.1
7 | 9 | B_9 | 6 | Zvikov-Vltava | 1 | Czech Rep. | 1962 | Continental | Hinge | 84 | 10922.928 | 37 | 0.105 | 0.11485 | 1 | TRUE | 1.2
7 | 10 | B_10 | 6 | Zvikov-Vltava | 2 | Czech Rep. | 1962 | Continental | Hinge | 84 | 10966.227 | 37 | 0.105 | 0.1457 | 1 | TRUE | 1
8 | 11 | B_11 | 6 | Maastricht | 1 | Netherlands | 1968 | Continental | Hinge | 112 | 7785.081 | 37 | 0.14 | 0.18065 | 1 | TRUE | 1.2
9 | 12 | B_12 | 7 | Savines | l | France | 1960 | Continental | Hinge | 77 | 5466.708 | 26 | 0.09625 | 0.10447 | 1 | TRUE | 1.1
9 | 13 | B_13 | 7 | Savines | k | France | 1960 | Continental | Hinge | 77 | 5478.989 | 26 | 0.09625 | 0.1552 | 1 | TRUE | 1
9 | 14 | B_14 | 7 | Savines | j | France | 1960 | Continental | Hinge | 77 | 5479.087 | 26 | 0.09625 | 0.11661 | 1 | TRUE | 1.1
9 | 15 | B_15 | 7 | Savines | h | France | 1960 | Continental | Hinge | 77 | 5477.323 | 26 | 0.09625 | 0.096268 | 1 | TRUE | 1.2
9 | 16 | B_16 | 7 | Savines | g | France | 1960 | Continental | Hinge | 77 | 5470.62 | 26 | 0.09625 | 0.099603 | 1 | TRUE | 1.5
9 | 17 | B_17 | 7 | Savines | f | France | 1960 | Continental | Hinge | 77 | 5486.084 | 26 | 0.09625 | 0.097482 | 1 | TRUE | 1.5
9 | 18 | B_18 | 7 | Savines | c | France | 1960 | Continental | Hinge | 77 | 5473.333 | 26 | 0.09625 | 0.12482 | 1 | TRUE | 1.2
9 | 19 | B_19 | 7 | Savines | b | France | 1960 | Continental | Hinge | 77 | 5471.828 | 26 | 0.09625 | 0.10994 | 1 | TRUE | 1.3
10 | 20 | B_20 | 6 | Alnobron | 1 | Sweden | 1964 | Nordic | Hinge | 134 | 6633.772 | 37 | 0.1675 | 0.19063 | 1 | TRUE | 1.2
10 | 21 | B_21 | 6 | Alnobron | 2 | Sweden | 1964 | Nordic | Hinge | 134 | 6626.548 | 37 | 0.1675 | 0.12527 | 0 | FALSE | 1.4
11 | 22 | B_22 | 6 | Kallosundsbron | 1 | Sweden | 1958 | Nordic | Hinge | 107 | 6234.359 | 26 | 0.13375 | 0.12998 | 0 | FALSE | 1.4
11 | 23 | B_23 | 6 | Kallosundsbron | 2 | Sweden | 1958 | Nordic | Hinge | 107 | 8224.146 | 26 | 0.13375 | 0.14648 | 1 | TRUE | 1.4
12 | 24 | B_24 | 6 | Alnobron | 3 | Sweden | 1964 | Nordic | Hinge | 134 | 6643.97 | 37 | 0.1675 | 0.13477 | 0 | FALSE | 1.4
12 | 25 | B_25 | 6 | Alnobron | 4 | Sweden | 1964 | Nordic | Hinge | 134 | 6609.054 | 37 | 0.1675 | 0.11944 | 0 | FALSE | 1.5
13 | 26 | B_26 | 6 | Grubbenvorst | 1 | Netherlands | 1971 | Continental | Continuous | 121 | 7221.622 | 40 | 0.15125 | 0.16613 | 1 | TRUE | 1.2
14 | 27 | B_27 | 6 | Wessem | 1 | Netherlands | 1966 | Continental | Continuous | 100 | 8633.375 | 37 | 0.125 | 0.084113 | 0 | FALSE | 1
15 | 28 | B_28 | 6 | Empel | 1 | Netherlands | 1971 | Continental | Continuous | 120 | 6558.076 | 40 | 0.15 | 0.11116 | 0 | TRUE | 1
16 | 29 | B_29 | 6 | Ravenstein | 1 | Netherlands | 1975 | Continental | Continuous | 139 | 5996.95 | 40 | 0.17375 | 0.20122 | 1 | TRUE | 1
17 | 30 | B_30 | 10 | Koshirazu | 1 | Japan | 1987 | Continental | Hinge | 59.5 | 3130 | 40 | 0.074375 | 0.071064 | 0 | FALSE | 1.3
18 | 31 | B_31 | 2 | Narrows | 1 | Australia | 1960 | Tropical | Hinge | 97.5 | 4584.149 | 26 | 0.12187 | 0.064271 | 0 | FALSE | 1.3
19 | 32 | B_32 | 2 | Gladesville | 1 | Australia | 1962 | Tropical | Arch | 300 | 2984.2582 | 37 | 0.375 | 0.13484 | 0 | FALSE | 1.1
20 | 33 | B_33 | 2 | Captain Cook | 1 | Australia | 1966 | Tropical | Hinge | 76.2 | 2911.2728 | 37 | 0.09525 | 0.046228 | 0 | FALSE | 1.2
21 | 34 | B_34 | 6 | Decin | 1 | Czech Rep. | 1985 | Continental | Hinge | 104 | 810 | 40 | 0.13 | 0.022 | 0 | FALSE | 2.3
22 | 35 | B_35 | 10 | Konaru | 1 | Japan | 1987 | Continental | Hinge | 101.5 | 7400 | 40 | 0.12687 | 0.35106 | 1 | TRUE | 1
23 | 36 | B_36 | 6 | Stenungsundsbron | 1 | Sweden |  | Nordic | Hinge | 94 | 7633.343 | 40 | 0.1175 | 0.28086 | 1 | TRUE | 1.5
24 | 37 | B_37 | 10 | Tsukiyono | 1 | Japan | 1982 | Continental | Hinge | 84.5 | 9295 | 40 | 0.10562 | 0.14091 | 1 | TRUE | 1
25 | 38 | B_38 | 1 | La Lutrive | 2 | Switzerland | 1973 | Continental | Hinge | 131 | 3917.94 | 40 | 0.16375 | 0.16068 | 0 | FALSE | 1.5
25 | 39 | B_39 | 1 | La Lutrive | 3 | Switzerland | 1973 | Continental | Hinge | 131 | 3932.97 | 40 | 0.16375 | 0.14388 | 0 | FALSE | 2.1
26 | 40 | B_40 | 6 | Hetern | 1 | Netherlands | 1972 | Continental | Continuous | 121 | 6553.269 | 40 | 0.15125 | 0.11743 | 0 | FALSE | 2
27 | 41 | B_41 | 4 | Zuari | C | Goa | 1986 | Tropical | Hinge | 120 | 1092 | 40 | 0.15 | 0.038 | 0 | FALSE | 3
27 | 42 | B_42 | 4 | Zuari | E | Goa | 1986 | Tropical | Hinge | 120 | 1092 | 40 | 0.15 | 0.071 | 0 | FALSE | 7
27 | 43 | B_43 | 4 | Zuari | F | Goa | 1986 | Tropical | Hinge | 120 | 1092 | 40 | 0.15 | 0.073 | 0 | FALSE | 3
27 | 44 | B_44 | 4 | Zuari | H | Goa | 1986 | Tropical | Hinge | 120 | 1092 | 40 | 0.15 | 0.071 | 0 | FALSE | 3
27 | 45 | B_45 | 4 | Zuari | J | Goa | 1986 | Tropical | Hinge | 120 | 1092 | 40 | 0.15 | 0.073 | 0 | FALSE | 3
27 | 46 | B_46 | 4 | Zuari | L | Goa | 1986 | Tropical | Hinge | 120 | 1092 | 40 | 0.15 | 0.123 | 0 | FALSE | 3
27 | 47 | B_47 | 4 | Zuari | M | Goa | 1986 | Tropical | Hinge | 120 | 1092 | 40 | 0.15 | 0.111 | 0 | FALSE | 3
27 | 48 | B_48 | 4 | Zuari | O | Goa | 1986 | Tropical | Hinge | 120 | 1092 | 40 | 0.15 | 0.109 | 0 | FALSE | 5
27 | 49 | B_49 | 4 | Zuari | P | Goa | 1986 | Tropical | Hinge | 120 | 1092 | 40 | 0.15 | 0.11 | 0 | FALSE | 4
28 | 50 | B_50 | 2 | Art Gallery | 1 | Australia | 1961 | Tropical | Hinge |  | 3732.6145 | 37 | 0.125 | 0.043021 | 0 | FALSE | 1.4
29 | 51 | B_51 | 2 | Macquarie | 1 | Australia | 1969 | Tropical | Hinge |  | 974.0759 | 37 | 0.125 | 0.01948 | 0 | FALSE | 1.4
30 | 52 | B_52 | 2 | Victoria | 1 | Australia | 1966 | Tropical | Hinge | 349.9 | 1068.7675 | 37 | 0.43738 | 0.036995 | 0 | FALSE | 1.5
31 | 53 | B_53 | 6 | Zelivka | 1 | Czech Rep. | 1968 | Continental | Hinge | 102 | 8836.68 | 37 | 0.1275 | 0.0056728 | 0 | FALSE | 1.5
31 | 54 | B_54 | 6 | Zelivka | 2 | Czech Rep. | 1968 | Continental | Hinge | 102 | 8844.794 | 37 | 0.1275 | 0.006149 | 0 | FALSE | 1.5
32 | 55 | B_55 | 8 | Veprek | 1 | Czech Rep. | 1995 | Continental | Hinge | 125 | 4463 | 40 | 0.15625 | 0.10471 | 0 | FALSE | 1.4
33 | 56 | B_56 | 9 | Vorpommern | S | Germany | 1986 | Continental | Hinge | 74 | 4024.521 | 40 | 0.0925 | 0.24148 | 1 | TRUE | 0.9
33 | 57 | B_57 | 9 | Vorpommern | W | Germany | 1986 | Continental | Hinge | 74 | 4113.71 | 40 | 0.0925 | 0.23266 | 1 | TRUE | 0.9
34 | 58 | B_58 | 11 | Mělnik | 1 | Czech Rep. | 1993 | Continental | Hinge | 146 | 5110 | 40 | 0.1825 | 0.10697 | 0 | FALSE | 0.6
35 | 59 | B_59 | 11 | Úhlavka | L | Czech Rep. | 1997 | Continental | Hinge | 130 | 3650 | 40 | 0.1625 | 0.038676 | 0 | FALSE | 1.8
35 | 60 | B_60 | 11 | Úhlavka | P | Czech Rep. | 1997 | Continental | Hinge | 130 | 3650 | 40 | 0.1625 | 0.048763 | 0 | FALSE | 1
36 | 61 | B_61 | 11 | Ohře | L | Czech Rep. | 1998 | Continental | Hinge | 137 | 3285 | 40 | 0.17125 | 0.029274 | 0 | FALSE | 1.2
36 | 62 | B_62 | 11 | Ohře | P | Czech Rep. | 1998 | Continental | Hinge | 137 | 3285 | 40 | 0.17125 | 0.022 | 0 | FALSE | 1.8
37 | 63 | B_63 | 12 | Halawa | 8 | Hawaii | 1994 | Tropical | Continuous | 109.7 | 3222 | 40 | 0.13712 | 0.072397 | 0 | FALSE | 1.7
37 | 64 | B_64 | 12 | Halawa | 9 | Hawaii | 1994 | Tropical | Continuous | 103.6 | 3222 | 40 | 0.1295 | 0.058478 | 0 | FALSE | 1.6
37 | 65 | B_65 | 12 | Halawa | 10 | Hawaii | 1994 | Tropical | Continuous | 97.5 | 3222 | 40 | 0.12187 | 0.062639 | 0 | FALSE | 1.6
38 | 66 | B_66 | 13 | Wonhyo | 1 | Korea | 1981 | Tropical | Hinge | 100 | 10660 | 40 | 0.125 | 0.21993 | 1 | TRUE | 1
39 | 67 | B_67 | 14 | Sangjin | 1 | Korea | 1985 | Tropical | Hinge | 95 | 3650 | 40 | 0.11875 | 0.44355 | 1 | TRUE | 1.3
40 | 68 | B_68 | 15 | Ruiz | 1 | Italy | 1965 | Continental | Hinge | 115 | 10220 | 37 | 0.14375 | 0.6 | 1 | TRUE | 1
41 | 69 | B_69 | 16 | Fukutani | 1 | Japan | 1987 | Continental | Hinge | 59.4 | 3713 | 40 | 0.07425 | 0.064977 | 0 | FALSE | 1.3
Note on O51: Mija Hubler: Use 100 for this calculation since span is unknown.
Note on O52: Mija Hubler: Use 100 for this calculation since span is unknown.

## Data
File | Entry | Time (days) | Deflection (m) | Deflection/Span (%) | File by number
B_1 | 1 | 1070.4 | 0.66757 | 0.00277 | 1
B_1 | 2 | 2895.4 | 1.0845 | 0.0045 | 1
B_1 | 3 | 4415.4 | 1.2339 | 0.00512 | 1
B_1 | 4 | 5545.4 | 1.3327 | 0.00553 | 1
B_1 | 5 | 5709.4 | 1.3327 | 0.00553 | 1
B_1 | 6 | 6517.4 | 1.3906 | 0.00577 | 1
B_2 | 1 | 280.749 | 0.29559 | 0.15158 | 2
B_2 | 2 | 614.973 | 0.36418 | 0.18676 | 2
B_2 | 3 | 1270.05 | 0.45418 | 0.23291 | 2
B_2 | 4 | 2125.67 | 0.51651 | 0.26488 | 2
B_2 | 5 | 2967.91 | 0.57358 | 0.29414 | 2
B_2 | 6 | 3743.32 | 0.61833 | 0.31709 | 2
B_2 | 7 | 4344.92 | 0.63839 | 0.32738 | 2
B_2 | 8 | 6176.47 | 0.67588 | 0.34661 | 2
B_2 | 9 | 7406.42 | 0.69856 | 0.35824 | 2
B_2 | 10 | 8208.56 | 0.71191 | 0.36508 | 2
B_2 | 11 | 8663.1 | 0.72128 | 0.36989 | 2
B_2 | 12 | 9371.66 | 0.72401 | 0.37129 | 2
B_2 | 13 | 10000 | 0.73712 | 0.37801 | 2
B_3 | 1 | 296.787 | 0.11195 | 0.078837 | 3
B_3 | 2 | 302.639 | 0.10199 | 0.071823 | 3
B_3 | 3 | 602.103 | 0.16597 | 0.11688 | 3
B_3 | 4 | 842.273 | 0.16032 | 0.1129 | 3
B_3 | 5 | 1460.27 | 0.27651 | 0.19472 | 3
B_3 | 6 | 1676.2 | 0.30075 | 0.21179 | 3
B_3 | 7 | 3869.12 | 0.38564 | 0.27158 | 3
B_3 | 8 | 4169.9 | 0.38537 | 0.27139 | 3
B_3 | 9 | 4404.67 | 0.39511 | 0.27825 | 3
B_3 | 10 | 5000.38 | 0.40453 | 0.28488 | 3
B_4 | 1 | 124.1598 | 0.21866 | 0.1157 | 4
B_4 | 2 | 134.8808 | 0.26488 | 0.14015 | 4
B_4 | 3 | 135.1666 | 0.25823 | 0.13663 | 4
B_4 | 4 | 137.5581 | 0.27453 | 0.14525 | 4
B_4 | 5 | 139.6366 | 0.27939 | 0.14782 | 4
B_4 | 6 | 190.6738 | 0.37511 | 0.19847 | 4
B_4 | 7 | 191.6379 | 0.42658 | 0.2257 | 4
B_4 | 8 | 192.2127 | 0.41518 | 0.21967 | 4
B_4 | 9 | 192.2438 | 0.43613 | 0.23076 | 4
B_4 | 10 | 193.0454 | 0.37808 | 0.20004 | 4
B_4 | 11 | 193.3613 | 0.39142 | 0.2071 | 4
B_4 | 12 | 193.7093 | 0.42668 | 0.22576 | 4
B_4 | 13 | 194.8394 | 0.39054 | 0.20664 | 4
B_4 | 14 | 195.1211 | 0.38103 | 0.2016 | 4
B_4 | 15 | 196.9094 | 0.38969 | 0.20618 | 4
B_4 | 16 | 198.6919 | 0.39453 | 0.20875 | 4
B_4 | 17 | 199.8884 | 0.40316 | 0.21331 | 4
B_4 | 18 | 200.1689 | 0.3927 | 0.20778 | 4
B_4 | 19 | 201.3567 | 0.39561 | 0.20932 | 4
B_4 | 20 | 201.6725 | 0.40896 | 0.21638 | 4
B_4 | 21 | 211.125 | 0.39797 | 0.21057 | 4
B_4 | 22 | 217.3396 | 0.39826 | 0.21072 | 4
B_4 | 23 | 218.5302 | 0.40308 | 0.21327 | 4
B_4 | 24 | 220.3088 | 0.40507 | 0.21432 | 4
B_4 | 25 | 247.0096 | 0.45203 | 0.23917 | 4
B_4 | 26 | 248.7864 | 0.45306 | 0.23972 | 4
B_4 | 27 | 250.2128 | 0.41694 | 0.2206 | 4
B_4 | 28 | 252.2926 | 0.42275 | 0.22368 | 4
B_4 | 29 | 253.2242 | 0.45232 | 0.23932 | 4
B_4 | 30 | 254.9504 | 0.41907 | 0.22173 | 4
B_4 | 31 | 256.8104 | 0.4763 | 0.25201 | 4
B_4 | 32 | 258.8452 | 0.45163 | 0.23896 | 4
B_4 | 33 | 259.7118 | 0.43738 | 0.23142 | 4
B_4 | 34 | 261.7748 | 0.43177 | 0.22845 | 4
B_4 | 35 | 263.2616 | 0.4366 | 0.231 | 4
B_4 | 36 | 263.9168 | 0.47949 | 0.2537 | 4
B_4 | 37 | 268.9249 | 0.46448 | 0.24576 | 4
B_4 | 38 | 269.1702 | 0.43021 | 0.22762 | 4
B_4 | 39 | 269.1914 | 0.44449 | 0.23518 | 4
B_4 | 40 | 269.2124 | 0.45878 | 0.24274 | 4
B_4 | 41 | 331.3604 | 0.46454 | 0.24579 | 4
B_4 | 42 | 331.9344 | 0.45219 | 0.23925 | 4
B_4 | 43 | 335.202 | 0.45996 | 0.24337 | 4
B_4 | 44 | 338.1616 | 0.4601 | 0.24344 | 4
B_5 | 1 | 90.7351 | 0.058087 | 0.054287 | 5
B_5 | 2 | 357.516 | 0.11393 | 0.10647 | 5
B_5 | 3 | 360.616 | 0.074454 | 0.069583 | 5
B_5 | 4 | 718.034 | 0.088053 | 0.082292 | 5
B_5 | 5 | 721.586 | 0.10011 | 0.093564 | 5
B_5 | 6 | 1474.27 | 0.15581 | 0.14562 | 5
B_5 | 7 | 1600.33 | 0.13384 | 0.12509 | 5
B_5 | 8 | 1979.61 | 0.12167 | 0.11371 | 5
B_5 | 9 | 2349.81 | 0.12868 | 0.12026 | 5
B_5 | 10 | 2705.13 | 0.13516 | 0.12631 | 5
B_5 | 11 | 2986.99 | 0.1422 | 0.1329 | 5
B_5 | 12 | 2993.29 | 0.16358 | 0.15288 | 5
B_5 | 13 | 10345.7 | 0.22827 | 0.21333 | 5
B_6 | 1 | 100 | 0.09773 | 0.04249 | 6
B_6 | 2 | 400 | 0.15909 | 0.06917 | 6
B_6 | 3 | 760 | 0.16364 | 0.071146 | 6
B_6 | 4 | 1100 | 0.20682 | 0.089921 | 6
B_6 | 5 | 1400 | 0.26591 | 0.11561 | 6
B_6 | 6 | 1760 | 0.30682 | 0.1334 | 6
B_6 | 7 | 2700 | 0.3 | 0.13043 | 6
B_6 | 8 | 3000 | 0.28182 | 0.12253 | 6
B_6 | 9 | 14000 | 0.42727 | 0.18577 | 6
B_7 | 1 | 815.953 | 0.067997 | 0.080948 | 7
B_7 | 2 | 974.297 | 0.076331 | 0.09087 | 7
B_7 | 3 | 1231.24 | 0.077753 | 0.092564 | 7
B_7 | 4 | 1360.34 | 0.076387 | 0.090937 | 7
B_7 | 5 | 1534.04 | 0.087148 | 0.10375 | 7
B_7 | 6 | 1808.74 | 0.083032 | 0.098847 | 7
B_7 | 7 | 1934.81 | 0.091708 | 0.10918 | 7
B_7 | 8 | 2352.29 | 0.094192 | 0.11213 | 7
B_7 | 9 | 2462.48 | 0.10217 | 0.12164 | 7
B_7 | 10 | 2751.7 | 0.10325 | 0.12292 | 7
B_7 | 11 | 2976.68 | 0.10398 | 0.12378 | 7
B_7 | 12 | 3441.06 | 0.11097 | 0.13211 | 7
B_7 | 13 | 3809.66 | 0.11553 | 0.13753 | 7
B_7 | 14 | 4178.78 | 0.11835 | 0.1409 | 7
B_7 | 15 | 5269.85 | 0.12751 | 0.1518 | 7
B_7 | 16 | 5815.91 | 0.13036 | 0.15519 | 7
B_7 | 17 | 6330.42 | 0.13113 | 0.15611 | 7
B_7 | 18 | 6504.64 | 0.14016 | 0.16686 | 7
B_7 | 19 | 6651.81 | 0.13221 | 0.1574 | 7
B_7 | 20 | 6905.73 | 0.14368 | 0.17105 | 7
B_7 | 21 | 7037.54 | 0.13331 | 0.1587 | 7
B_7 | 22 | 7277.15 | 0.13889 | 0.16534 | 7
B_7 | 23 | 7391.2 | 0.13405 | 0.15959 | 7
B_7 | 24 | 7630.18 | 0.14171 | 0.1687 | 7
B_7 | 25 | 7759.49 | 0.13965 | 0.16625 | 7
B_7 | 26 | 7965.98 | 0.14834 | 0.17659 | 7
B_7 | 27 | 8145.43 | 0.14005 | 0.16673 | 7
B_7 | 28 | 8319.54 | 0.14943 | 0.17789 | 7
B_7 | 29 | 8467.44 | 0.13906 | 0.16554 | 7
B_7 | 30 | 8706.84 | 0.14533 | 0.17301 | 7
B_7 | 31 | 8836.36 | 0.14257 | 0.16973 | 7
B_7 | 32 | 9044.83 | 0.14468 | 0.17224 | 7
B_7 | 33 | 9110.85 | 0.13915 | 0.16565 | 7
B_7 | 34 | 9414.9 | 0.14439 | 0.17189 | 7
B_7 | 35 | 9559.98 | 0.14337 | 0.17068 | 7
B_7 | 36 | 9767.41 | 0.14894 | 0.17731 | 7
B_7 | 37 | 9913.95 | 0.14308 | 0.17033 | 7
B_7 | 38 | 10137.2 | 0.14969 | 0.1782 | 7
B_7 | 39 | 10298.5 | 0.14798 | 0.17617 | 7
B_7 | 40 | 10506.1 | 0.1532 | 0.18239 | 7
B_7 | 41 | 10668.7 | 0.14734 | 0.1754 | 7
B_7 | 42 | 10876.2 | 0.15257 | 0.18163 | 7
B_7 | 43 | 11052.5 | 0.15467 | 0.18413 | 7
B_7 | 44 | 11229.5 | 0.15469 | 0.18416 | 7
B_7 | 45 | 11390.5 | 0.15402 | 0.18336 | 7
B_8 | 1 | 804.456 | 0.05278 | 0.062833 | 8
B_8 | 2 | 949.117 | 0.053151 | 0.063275 | 8
B_8 | 3 | 1188.72 | 0.058734 | 0.069921 | 8
B_8 | 4 | 1333.8 | 0.05772 | 0.068714 | 8
B_8 | 5 | 1524.41 | 0.065718 | 0.078236 | 8
B_8 | 6 | 1782.61 | 0.062993 | 0.074991 | 8
B_8 | 7 | 1908.47 | 0.072365 | 0.086149 | 8
B_8 | 8 | 2326.36 | 0.073476 | 0.087472 | 8
B_8 | 9 | 2469.77 | 0.078003 | 0.092861 | 8
B_8 | 10 | 2726.09 | 0.081511 | 0.097037 | 8
B_8 | 11 | 2935.71 | 0.079816 | 0.095019 | 8
B_8 | 12 | 3431.63 | 0.088906 | 0.10584 | 8
B_8 | 13 | 3784.35 | 0.092776 | 0.11045 | 8
B_8 | 14 | 4153.26 | 0.096304 | 0.11465 | 8
B_8 | 15 | 5227.5 | 0.10792 | 0.12847 | 8
B_8 | 16 | 5806.15 | 0.1094 | 0.13024 | 8
B_8 | 17 | 6304.78 | 0.10949 | 0.13035 | 8
B_8 | 18 | 6479.94 | 0.11541 | 0.13739 | 8
B_8 | 19 | 6642.04 | 0.11128 | 0.13248 | 8
B_8 | 20 | 6881.12 | 0.11859 | 0.14118 | 8
B_8 | 21 | 7012.2 | 0.11065 | 0.13173 | 8
B_8 | 22 | 7251.39 | 0.11762 | 0.14002 | 8
B_8 | 23 | 7381.63 | 0.11245 | 0.13387 | 8
B_8 | 24 | 7588.75 | 0.11906 | 0.14174 | 8
B_8 | 25 | 7750.65 | 0.11563 | 0.13765 | 8
B_8 | 26 | 7940.53 | 0.12605 | 0.15006 | 8
B_8 | 27 | 8119.98 | 0.11777 | 0.1402 | 8
B_8 | 28 | 8309.34 | 0.12992 | 0.15467 | 8
B_8 | 29 | 8456.82 | 0.12094 | 0.14398 | 8
B_8 | 30 | 8664.88 | 0.12444 | 0.14815 | 8
B_8 | 31 | 8794.29 | 0.12204 | 0.14529 | 8
B_8 | 32 | 9018.75 | 0.12451 | 0.14822 | 8
B_8 | 33 | 9084.03 | 0.1214 | 0.14452 | 8
B_8 | 34 | 9388.18 | 0.1263 | 0.15036 | 8
B_8 | 35 | 9550.28 | 0.12217 | 0.14544 | 8
B_8 | 36 | 9740.38 | 0.1319 | 0.15703 | 8
B_8 | 37 | 9902.9 | 0.12639 | 0.15046 | 8
B_8 | 38 | 10111.1 | 0.12954 | 0.15422 | 8
B_8 | 39 | 10256.1 | 0.12853 | 0.15301 | 8
B_8 | 40 | 10480.1 | 0.13272 | 0.158 | 8
B_8 | 41 | 10642.5 | 0.12756 | 0.15185 | 8
B_8 | 42 | 10865.5 | 0.13487 | 0.16056 | 8
B_8 | 43 | 11041.6 | 0.13767 | 0.16389 | 8
B_8 | 44 | 11219.7 | 0.13389 | 0.15939 | 8
B_8 | 45 | 11380.9 | 0.13253 | 0.15778 | 8
B_9 | 1 | 461.272 | 0.016717 | 0.019901 | 9
B_9 | 2 | 619.814 | 0.02506 | 0.029834 | 9
B_9 | 3 | 841.954 | 0.035841 | 0.042668 | 9
B_9 | 4 | 986.696 | 0.0331 | 0.039405 | 9
B_9 | 5 | 1177.49 | 0.040411 | 0.048108 | 9
B_9 | 6 | 1432.36 | 0.047735 | 0.056828 | 9
B_9 | 7 | 1559.56 | 0.052609 | 0.06263 | 9
B_9 | 8 | 1991.7 | 0.054775 | 0.065208 | 9
B_9 | 9 | 2102.94 | 0.059299 | 0.070594 | 9
B_9 | 10 | 2374.88 | 0.061432 | 0.073134 | 9
B_9 | 11 | 2583.08 | 0.061821 | 0.073596 | 9
B_9 | 12 | 3109.96 | 0.070931 | 0.084442 | 9
B_9 | 13 | 3493.63 | 0.075165 | 0.089482 | 9
B_9 | 14 | 3828.81 | 0.081466 | 0.096983 | 9
B_9 | 15 | 4260.75 | 0.08467 | 0.1008 | 9
B_9 | 16 | 4884.65 | 0.089299 | 0.10631 | 9
B_9 | 17 | 6148.28 | 0.099597 | 0.11857 | 9
B_9 | 18 | 6310.01 | 0.092011 | 0.10954 | 9
B_9 | 19 | 6532.15 | 0.10279 | 0.12237 | 9
B_9 | 20 | 6662.4 | 0.092428 | 0.11003 | 9
B_9 | 21 | 6917.13 | 0.10045 | 0.11958 | 9
B_9 | 22 | 7030.67 | 0.093541 | 0.11136 | 9
B_9 | 23 | 7253.57 | 0.10051 | 0.11966 | 9
B_9 | 24 | 7398.17 | 0.098464 | 0.11722 | 9
B_9 | 25 | 7604.36 | 0.1089 | 0.12964 | 9
B_9 | 26 | 7766.44 | 0.099578 | 0.11854 | 9
B_9 | 27 | 7972.56 | 0.11035 | 0.13137 | 9
B_9 | 28 | 8118.83 | 0.099995 | 0.11904 | 9
B_9 | 29 | 8325.57 | 0.10766 | 0.12816 | 9
B_9 | 30 | 8454.98 | 0.10145 | 0.12077 | 9
B_9 | 31 | 8662.42 | 0.10565 | 0.12577 | 9
B_9 | 32 | 8791.49 | 0.10117 | 0.12044 | 9
B_9 | 33 | 9030.83 | 0.10607 | 0.12627 | 9
B_9 | 34 | 9175.5 | 0.10367 | 0.12342 | 9
B_9 | 35 | 9382.52 | 0.10995 | 0.13089 | 9
B_9 | 36 | 9527.05 | 0.10824 | 0.12886 | 9
B_9 | 37 | 9766.81 | 0.11106 | 0.13222 | 9
B_9 | 38 | 9911.07 | 0.11075 | 0.13184 | 9
B_9 | 39 | 10134.5 | 0.11495 | 0.13684 | 9
B_9 | 40 | 10295.7 | 0.11013 | 0.13111 | 9
B_9 | 41 | 10486.8 | 0.11571 | 0.13775 | 9
B_9 | 42 | 10646.8 | 0.11678 | 0.13903 | 9
B_9 | 43 | 10855.1 | 0.11682 | 0.13908 | 9
B_9 | 44 | 10999.8 | 0.11443 | 0.13623 | 9
B_9 | 45 | 11191.3 | 0.11793 | 0.1404 | 9
B_9 | 46 | 11384.2 | 0.11485 | 0.13673 | 9
B_10 | 1 | 442.273 | 0.037479 | 0.044618 | 10
B_10 | 2 | 601.519 | 0.044433 | 0.052897 | 10
B_10 | 3 | 840.806 | 0.052786 | 0.062841 | 10
B_10 | 4 | 985.657 | 0.051426 | 0.061222 | 10
B_10 | 5 | 1176.41 | 0.061502 | 0.073217 | 10
B_10 | 6 | 1447.75 | 0.070207 | 0.08358 | 10
B_10 | 7 | 1559.22 | 0.075075 | 0.089375 | 10
B_10 | 8 | 1976.67 | 0.076186 | 0.090698 | 10
B_10 | 9 | 2120.55 | 0.079675 | 0.094851 | 10
B_10 | 10 | 2376.45 | 0.08526 | 0.1015 | 10
B_10 | 11 | 2584.86 | 0.087374 | 0.10402 | 10
B_10 | 12 | 3097.51 | 0.094389 | 0.11237 | 10
B_10 | 13 | 3482.07 | 0.099304 | 0.11822 | 10
B_10 | 14 | 3849.93 | 0.10733 | 0.12778 | 10
B_10 | 15 | 4876.48 | 0.11513 | 0.13706 | 10
B_10 | 16 | 6158.1 | 0.13267 | 0.15794 | 10
B_10 | 17 | 6320.96 | 0.12161 | 0.14478 | 10
B_10 | 18 | 6559.55 | 0.13343 | 0.15885 | 10
B_10 | 19 | 6673.88 | 0.1241 | 0.14774 | 10
B_10 | 20 | 6897.31 | 0.13141 | 0.15644 | 10
B_10 | 21 | 7043.06 | 0.12555 | 0.14946 | 10
B_10 | 22 | 7266.77 | 0.13148 | 0.15652 | 10
B_10 | 23 | 7427.9 | 0.12908 | 0.15366 | 10
B_10 | 24 | 7619.06 | 0.13708 | 0.16319 | 10
B_10 | 25 | 7781.16 | 0.12983 | 0.15456 | 10
B_10 | 26 | 8003.96 | 0.14026 | 0.16698 | 10
B_10 | 27 | 8133.52 | 0.13509 | 0.16082 | 10
B_10 | 28 | 8342.41 | 0.13478 | 0.16045 | 10
B_10 | 29 | 8455.69 | 0.13064 | 0.15553 | 10
B_10 | 30 | 8663.62 | 0.13518 | 0.16093 | 10
B_10 | 31 | 8825.02 | 0.1314 | 0.15643 | 10
B_10 | 32 | 9049.01 | 0.13594 | 0.16183 | 10
B_10 | 33 | 9210.41 | 0.13216 | 0.15733 | 10
B_10 | 34 | 9417.92 | 0.13877 | 0.16521 | 10
B_10 | 35 | 9563.12 | 0.13568 | 0.16153 | 10
B_10 | 36 | 9770.97 | 0.14057 | 0.16734 | 10
B_10 | 37 | 9915.4 | 0.14128 | 0.1682 | 10
B_10 | 38 | 10155.9 | 0.14375 | 0.17113 | 10
B_10 | 39 | 10301.1 | 0.14031 | 0.16704 | 10
B_10 | 40 | 10525.3 | 0.14381 | 0.17121 | 10
B_10 | 41 | 10685.3 | 0.1473 | 0.17536 | 10
B_10 | 42 | 10862.8 | 0.14318 | 0.17045 | 10
B_10 | 43 | 11023.5 | 0.14286 | 0.17007 | 10
B_10 | 44 | 11231.5 | 0.14705 | 0.17506 | 10
B_10 | 45 | 11408.5 | 0.1457 | 0.17345 | 10
B_11 | 1 | 499.619 | 0.027527 | 0.024578 | 11
B_11 | 2 | 987.797 | 0.058495 | 0.052227 | 11
B_11 | 3 | 1253.52 | 0.060215 | 0.053763 | 11
B_11 | 4 | 1810.27 | 0.070108 | 0.062596 | 11
B_11 | 5 | 2222.33 | 0.08043 | 0.071813 | 11
B_11 | 6 | 2829.83 | 0.10409 | 0.092934 | 11
B_11 | 7 | 3276.44 | 0.10538 | 0.094086 | 11
B_11 | 8 | 4026.46 | 0.11656 | 0.10407 | 11
B_11 | 9 | 5793.61 | 0.14839 | 0.13249 | 11
B_11 | 10 | 6494.43 | 0.15441 | 0.13787 | 11
B_11 | 11 | 8284.7 | 0.18065 | 0.16129 | 11
B_12 | 1 | 368.382 | 0.036084 | 0.046863 | 12
B_12 | 2 | 735.097 | 0.044835 | 0.058228 | 12
B_12 | 3 | 1115.67 | 0.053292 | 0.069211 | 12
B_12 | 4 | 1469.73 | 0.059605 | 0.077409 | 12
B_12 | 5 | 1830.26 | 0.066834 | 0.086797 | 12
B_12 | 6 | 2198.58 | 0.071942 | 0.093431 | 12
B_12 | 7 | 2557.5 | 0.082813 | 0.10755 | 12
B_12 | 8 | 3638.37 | 0.090529 | 0.11757 | 12
B_12 | 9 | 5105.87 | 0.10853 | 0.14095 | 12
B_12 | 10 | 5473.23 | 0.10027 | 0.13022 | 12
B_12 | 11 | 5835.09 | 0.10447 | 0.13567 | 12
B_13 | 1 | 381.761 | 0.06798 | 0.088286 | 13
B_13 | 2 | 752.791 | 0.082505 | 0.10715 | 13
B_13 | 3 | 1124.76 | 0.094904 | 0.12325 | 13
B_13 | 4 | 1498.47 | 0.10336 | 0.13423 | 13
B_13 | 5 | 1858.46 | 0.1118 | 0.14519 | 13
B_13 | 6 | 2212.26 | 0.11872 | 0.15418 | 13
B_13 | 7 | 2569.83 | 0.13263 | 0.17224 | 13
B_13 | 8 | 3679.09 | 0.13823 | 0.17953 | 13
B_13 | 9 | 5105.56 | 0.1559 | 0.20247 | 13
B_13 | 10 | 5483.96 | 0.15373 | 0.19965 | 13
B_13 | 11 | 5860.75 | 0.1552 | 0.20156 | 13
B_14 | 1 | 357.503 | 0.045187 | 0.058685 | 14
B_14 | 2 | 744.666 | 0.054256 | 0.070462 | 14
B_14 | 3 | 1103.72 | 0.064824 | 0.084187 | 14
B_14 | 4 | 1471.1 | 0.072057 | 0.093581 | 14
B_14 | 5 | 2193.89 | 0.082568 | 0.10723 | 14
B_14 | 6 | 2566.93 | 0.092538 | 0.12018 | 14
B_14 | 7 | 3653.46 | 0.10299 | 0.13375 | 14
B_14 | 8 | 5100.65 | 0.12037 | 0.15632 | 14
B_14 | 9 | 5475.67 | 0.1103 | 0.14324 | 14
B_14 | 10 | 5836.59 | 0.11661 | 0.15145 | 14
B_15 | 1 | 361.387 | 0.036383 | 0.047251 | 15
B_15 | 2 | 735.499 | 0.043924 | 0.057045 | 15
B_15 | 3 | 1103.15 | 0.05055 | 0.06565 | 15
B_15 | 4 | 1478.6 | 0.055056 | 0.071501 | 15
B_15 | 5 | 1832.94 | 0.060762 | 0.078912 | 15
B_15 | 6 | 2201.66 | 0.064959 | 0.084362 | 15
B_15 | 7 | 2560.18 | 0.076742 | 0.099664 | 15
B_15 | 8 | 3654.5 | 0.085073 | 0.11049 | 15
B_15 | 9 | 5096.7 | 0.098196 | 0.12753 | 15
B_15 | 10 | 5470.38 | 0.09116 | 0.11839 | 15
B_15 | 11 | 5838.71 | 0.096268 | 0.12502 | 15
B_16 | 1 | 359.75 | 0.024538 | 0.031868 | 16
B_16 | 2 | 735.067 | 0.029347 | 0.038113 | 16
B_16 | 3 | 1102.45 | 0.03658 | 0.047507 | 16
B_16 | 4 | 1471.31 | 0.040474 | 0.052564 | 16
B_16 | 5 | 1831.03 | 0.049524 | 0.064317 | 16
B_16 | 6 | 2189.95 | 0.060396 | 0.078436 | 16
B_16 | 7 | 2555.06 | 0.07279 | 0.094533 | 16
B_16 | 8 | 5105.84 | 0.093039 | 0.12083 | 16
B_16 | 9 | 5830.37 | 0.099603 | 0.12935 | 16
B_17 | 1 | 352.086 | 0.026355 | 0.034228 | 17
B_17 | 2 | 732.924 | 0.034205 | 0.044422 | 17
B_17 | 3 | 1100.98 | 0.03992 | 0.051844 | 17
B_17 | 4 | 1469.03 | 0.045635 | 0.059266 | 17
B_17 | 5 | 1829.42 | 0.053167 | 0.069048 | 17
B_17 | 6 | 2189.95 | 0.060396 | 0.078436 | 17
B_17 | 7 | 2555.06 | 0.07279 | 0.094533 | 17
B_17 | 8 | 3649.11 | 0.081729 | 0.10614 | 17
B_17 | 9 | 5104.5 | 0.096075 | 0.12477 | 17
B_17 | 10 | 5460.98 | 0.096924 | 0.12588 | 17
B_17 | 11 | 5838.17 | 0.097482 | 0.1266 | 17
B_18 | 1 | 366.507 | 0.040335 | 0.052382 | 18
B_18 | 2 | 739.279 | 0.050912 | 0.066119 | 18
B_18 | 3 | 1131.69 | 0.063628 | 0.082634 | 18
B_18 | 4 | 1841.73 | 0.087492 | 0.11363 | 18
B_18 | 5 | 2197.67 | 0.089555 | 0.11631 | 18
B_18 | 6 | 2558.06 | 0.097087 | 0.12609 | 18
B_18 | 7 | 3653.46 | 0.10299 | 0.13375 | 18
B_18 | 8 | 5101.45 | 0.11855 | 0.15396 | 18
B_18 | 9 | 5465.19 | 0.11849 | 0.15388 | 18
B_18 | 10 | 5839.84 | 0.12482 | 0.1621 | 18
B_19 | 1 | 367.712 | 0.037602 | 0.048834 | 19
B_19 | 2 | 727.969 | 0.045438 | 0.05901 | 19
B_19 | 3 | 1113.93 | 0.057239 | 0.074336 | 19
B_19 | 4 | 1473.24 | 0.0672 | 0.087272 | 19
B_19 | 5 | 1839.83 | 0.076255 | 0.099032 | 19
B_19 | 6 | 2194.96 | 0.080139 | 0.10408 | 19
B_19 | 7 | 2555.09 | 0.088278 | 0.11465 | 19
B_19 | 8 | 3656 | 0.097222 | 0.12626 | 19
B_19 | 9 | 5111.12 | 0.11217 | 0.14568 | 19
B_19 | 10 | 5471.48 | 0.10422 | 0.13535 | 19
B_19 | 11 | 5839.54 | 0.10994 | 0.14277 | 19
B_20 | 1 | 293.698 | 0.016104 | 0.012018 | 20
B_20 | 2 | 599.164 | 0.068748 | 0.051305 | 20
B_20 | 3 | 894.078 | 0.078295 | 0.058429 | 20
B_20 | 4 | 1190.82 | 0.078007 | 0.058214 | 20
B_20 | 5 | 1501.41 | 0.10302 | 0.076881 | 20
B_20 | 6 | 1808.37 | 0.097586 | 0.072826 | 20
B_20 | 7 | 2111.42 | 0.11323 | 0.084498 | 20
B_20 | 8 | 2407.9 | 0.11434 | 0.085331 | 20
B_20 | 9 | 2710.61 | 0.13186 | 0.098401 | 20
B_20 | 10 | 3017.49 | 0.12689 | 0.094696 | 20
B_20 | 11 | 3321.84 | 0.13551 | 0.10113 | 20
B_20 | 12 | 3620.75 | 0.12351 | 0.092173 | 20
B_20 | 13 | 3922.07 | 0.14852 | 0.11084 | 20
B_20 | 14 | 4220.29 | 0.14027 | 0.10468 | 20
B_20 | 15 | 4532.79 | 0.15498 | 0.11566 | 20
B_20 | 16 | 4819.82 | 0.15703 | 0.11719 | 20
B_20 | 17 | 5127.22 | 0.14925 | 0.11138 | 20
B_20 | 18 | 5404.72 | 0.1527 | 0.11396 | 20
B_20 | 19 | 5718.78 | 0.15898 | 0.11864 | 20
B_20 | 20 | 6015.87 | 0.15682 | 0.11703 | 20
B_20 | 21 | 6311.82 | 0.16074 | 0.11996 | 20
B_20 | 22 | 6626.76 | 0.16234 | 0.12115 | 20
B_20 | 23 | 6927.47 | 0.19063 | 0.14226 | 20
B_21 | 1 | 293.832 | 0.0092836 | 0.0069281 | 21
B_21 | 2 | 592.597 | 0.034924 | 0.026063 | 21
B_21 | 3 | 904.772 | 0.04487 | 0.033485 | 21
B_21 | 4 | 1192.89 | 0.04074 | 0.030403 | 21
B_21 | 5 | 1502.3 | 0.061152 | 0.045636 | 21
B_21 | 6 | 1808.77 | 0.057684 | 0.043048 | 21
B_21 | 7 | 2100.87 | 0.073509 | 0.054857 | 21
B_21 | 8 | 2406.81 | 0.072003 | 0.053734 | 21
B_21 | 9 | 2708 | 0.088486 | 0.066034 | 21
B_21 | 10 | 3012.3 | 0.093195 | 0.069548 | 21
B_21 | 11 | 3319.81 | 0.085802 | 0.064031 | 21
B_21 | 12 | 3621.94 | 0.063687 | 0.047528 | 21
B_21 | 13 | 3926.59 | 0.10209 | 0.076184 | 21
B_21 | 14 | 4216.01 | 0.093051 | 0.069441 | 21
B_21 | 15 | 4526.8 | 0.10823 | 0.080769 | 21
B_21 | 16 | 4825.13 | 0.10051 | 0.075004 | 21
B_21 | 17 | 5121.3 | 0.10096 | 0.075343 | 21
B_21 | 18 | 5416.17 | 0.10632 | 0.079342 | 21
B_21 | 19 | 5710.96 | 0.112 | 0.083585 | 21
B_21 | 20 | 6006.78 | 0.11377 | 0.084899 | 21
B_21 | 21 | 6312.29 | 0.11389 | 0.084996 | 21
B_21 | 22 | 6627.06 | 0.11403 | 0.085096 | 21
B_21 | 23 | 6920.38 | 0.12527 | 0.093488 | 21
B_22 | 1 | 278.391 | 0.025989 | 0.024289 | 22
B_22 | 2 | 531.285 | 0.031926 | 0.029837 | 22
B_22 | 3 | 709.967 | 0.030748 | 0.028736 | 22
B_22 | 4 | 905.494 | 0.044068 | 0.041185 | 22
B_22 | 5 | 1063.89 | 0.053984 | 0.050453 | 22
B_22 | 6 | 1252.47 | 0.049109 | 0.045896 | 22
B_22 | 7 | 1420.43 | 0.057795 | 0.054014 | 22
B_22 | 8 | 1626.93 | 0.0594 | 0.055514 | 22
B_22 | 9 | 1813.6 | 0.068709 | 0.064214 | 22
B_22 | 10 | 2189.38 | 0.069133 | 0.064611 | 22
B_22 | 11 | 2750.59 | 0.088117 | 0.082352 | 22
B_22 | 12 | 3425.75 | 0.098193 | 0.091769 | 22
B_22 | 13 | 6512.75 | 0.12998 | 0.12148 | 22
B_23 | 1 | 284.274 | 0.023298 | 0.021773 | 23
B_23 | 2 | 524.033 | 0.030054 | 0.028088 | 23
B_23 | 3 | 717.605 | 0.027653 | 0.025844 | 23
B_23 | 4 | 899.035 | 0.0256 | 0.023925 | 23
B_23 | 5 | 1062.44 | 0.049915 | 0.046649 | 23
B_23 | 6 | 1244.74 | 0.043993 | 0.041115 | 23
B_23 | 7 | 1423.15 | 0.055302 | 0.051684 | 23
B_23 | 8 | 1616.72 | 0.052901 | 0.04944 | 23
B_23 | 9 | 1819.02 | 0.065272 | 0.061002 | 23
B_23 | 10 | 2170.05 | 0.060107 | 0.056175 | 23
B_23 | 11 | 2744.48 | 0.080682 | 0.075404 | 23
B_23 | 12 | 3419.4 | 0.083706 | 0.07823 | 23
B_23 | 13 | 6486.76 | 0.1237 | 0.11561 | 23
B_23 | 14 | 8508.42 | 0.14648 | 0.1369 | 23
B_24 | 1 | 289.99 | 0.0071142 | 0.0053091 | 24
B_24 | 2 | 584.285 | 0.035816 | 0.026728 | 24
B_24 | 3 | 892.239 | 0.039654 | 0.029593 | 24
B_24 | 4 | 1200.06 | 0.042838 | 0.031969 | 24
B_24 | 5 | 1491.62 | 0.057802 | 0.043136 | 24
B_24 | 6 | 1798.79 | 0.057715 | 0.043071 | 24
B_24 | 7 | 2091.13 | 0.076605 | 0.057168 | 24
B_24 | 8 | 2398.23 | 0.07619 | 0.056859 | 24
B_24 | 9 | 2688.48 | 0.084613 | 0.063144 | 24
B_24 | 10 | 2996.5 | 0.088778 | 0.066252 | 24
B_24 | 11 | 3295.34 | 0.0936 | 0.069851 | 24
B_24 | 12 | 3600.75 | 0.084682 | 0.063195 | 24
B_24 | 13 | 3903.44 | 0.1088 | 0.081196 | 24
B_24 | 14 | 4199.87 | 0.10152 | 0.075763 | 24
B_24 | 15 | 4520.07 | 0.12008 | 0.089609 | 24
B_24 | 16 | 4805.88 | 0.10626 | 0.079296 | 24
B_24 | 17 | 5123.21 | 0.11042 | 0.082402 | 24
B_24 | 18 | 5421.98 | 0.11491 | 0.085757 | 24
B_24 | 19 | 5721.08 | 0.12104 | 0.090331 | 24
B_24 | 20 | 6027.54 | 0.11736 | 0.087582 | 24
B_24 | 21 | 6326.31 | 0.12186 | 0.090937 | 24
B_24 | 22 | 6634.66 | 0.12765 | 0.095265 | 24
B_24 | 23 | 6933.96 | 0.13477 | 0.10057 | 24
B_25 | 1 | 306.066 | 0.0078466 | 0.0058556 | 25
B_25 | 2 | 603.478 | 0.02483 | 0.01853 | 25
B_25 | 3 | 910.213 | 0.042793 | 0.031935 | 25
B_25 | 4 | 1215.37 | 0.036934 | 0.027562 | 25
B_25 | 5 | 1513.32 | 0.062076 | 0.046325 | 25
B_25 | 6 | 1817.82 | 0.0461 | 0.034403 | 25
B_25 | 7 | 2115.12 | 0.061451 | 0.045859 | 25
B_25 | 8 | 2411.17 | 0.057876 | 0.043191 | 25
B_25 | 9 | 2708.8 | 0.078123 | 0.058301 | 25
B_25 | 10 | 3023.13 | 0.070958 | 0.052954 | 25
B_25 | 11 | 3329.18 | 0.078478 | 0.058566 | 25
B_25 | 12 | 3634.1 | 0.069029 | 0.051514 | 25
B_25 | 13 | 3923.22 | 0.1007 | 0.075147 | 25
B_25 | 14 | 4227.6 | 0.083089 | 0.062007 | 25
B_25 | 15 | 4533.97 | 0.095505 | 0.071272 | 25
B_25 | 16 | 4820.31 | 0.085075 | 0.063489 | 25
B_25 | 17 | 5126.77 | 0.098796 | 0.073728 | 25
B_25 | 18 | 5413.65 | 0.096525 | 0.072034 | 25
B_25 | 19 | 5710.54 | 0.10568 | 0.078863 | 25
B_25 | 20 | 6025.3 | 0.10504 | 0.078387 | 25
B_25 | 21 | 6312.49 | 0.10734 | 0.080102 | 25
B_25 | 22 | 6618.31 | 0.11159 | 0.083278 | 25
B_25 | 23 | 6915.12 | 0.11944 | 0.089134 | 25
B_26 | 1 | 180.458 | 0.029945 | 0.024748 | 26
B_26 | 2 | 233.703 | 0.035588 | 0.029411 | 26
B_26 | 3 | 586.419 | 0.048622 | 0.040183 | 26
B_26 | 4 | 885.564 | 0.062087 | 0.051312 | 26
B_26 | 5 | 1313.32 | 0.073824 | 0.061011 | 26
B_26 | 6 | 1804.93 | 0.092939 | 0.07681 | 26
B_26 | 7 | 2307.51 | 0.10728 | 0.088664 | 26
B_26 | 8 | 3099.5 | 0.11687 | 0.096588 | 26
B_26 | 9 | 3506.16 | 0.12253 | 0.10127 | 26
B_26 | 10 | 4105.21 | 0.13515 | 0.11169 | 26
B_26 | 11 | 4597.73 | 0.13734 | 0.11351 | 26
B_26 | 12 | 7402.08 | 0.16613 | 0.1373 | 26
B_27 | 1 | 551.905 | 0.021257 | 0.021257 | 27
B_27 | 2 | 959.264 | 0.023981 | 0.023981 | 27
B_27 | 3 | 1261.5 | 0.035292 | 0.035292 | 27
B_27 | 4 | 1629.43 | 0.040163 | 0.040163 | 27
B_27 | 5 | 1918.53 | 0.048158 | 0.048158 | 27
B_27 | 6 | 2536.14 | 0.041121 | 0.041121 | 27
B_27 | 7 | 2680.68 | 0.042875 | 0.042875 | 27
B_27 | 8 | 3022.34 | 0.05399 | 0.05399 | 27
B_27 | 9 | 3692.51 | 0.063147 | 0.063147 | 27
B_27 | 10 | 4914.59 | 0.064099 | 0.064099 | 27
B_27 | 11 | 5926.41 | 0.070128 | 0.070128 | 27
B_27 | 12 | 6767.41 | 0.074209 | 0.074209 | 27
B_27 | 13 | 7306.18 | 0.076345 | 0.076345 | 27
B_27 | 14 | 8055.19 | 0.078087 | 0.078087 | 27
B_27 | 15 | 9185.28 | 0.084113 | 0.084113 | 27
B_28 | 1 | 747.664 | 0.05229 | 0.043575 | 28
B_28 | 2 | 993.324 | 0.058254 | 0.048545 | 28
B_28 | 3 | 2008.01 | 0.075647 | 0.063039 | 28
B_28 | 4 | 2307.08 | 0.078253 | 0.065211 | 28
B_28 | 5 | 2510.01 | 0.084214 | 0.070178 | 28
B_28 | 6 | 2563.42 | 0.088355 | 0.07363 | 28
B_28 | 7 | 3012.02 | 0.083471 | 0.069559 | 28
B_28 | 8 | 4016.02 | 0.096467 | 0.080389 | 28
B_28 | 9 | 4806.41 | 0.098328 | 0.08194 | 28
B_28 | 10 | 5511.35 | 0.10406 | 0.086719 | 28
B_28 | 11 | 7305.74 | 0.11116 | 0.092635 | 28
B_29 | 1 | 61.4798 | 0.035302 | 0.025397 | 29
B_29 | 2 | 90.7291 | 0.067073 | 0.048254 | 29
B_29 | 3 | 214.282 | 0.057895 | 0.041651 | 29
B_29 | 4 | 604.909 | 0.08896 | 0.064 | 29
B_29 | 5 | 1317.4 | 0.087548 | 0.062984 | 29
B_29 | 6 | 1626.55 | 0.1052 | 0.075682 | 29
B_29 | 7 | 2323.79 | 0.12003 | 0.086349 | 29
B_29 | 8 | 3718.97 | 0.14191 | 0.1021 | 29
B_29 | 9 | 5400.01 | 0.16945 | 0.1219 | 29
B_29 | 10 | 5951.79 | 0.17298 | 0.12444 | 29
B_29 | 11 | 11760.4 | 0.20122 | 0.14476 | 29
B_30 | 1 | 270 | 0.017021 | 0.028607 | 30
B_30 | 2 | 270 | 0.021277 | 0.035759 | 30
B_30 | 3 | 270 | 0.024681 | 0.04148 | 30
B_30 | 4 | 340 | 0.022553 | 0.037905 | 30
B_30 | 5 | 340 | 0.023404 | 0.039335 | 30
B_30 | 6 | 340 | 0.03 | 0.05042 | 30
B_30 | 7 | 340 | 0.030638 | 0.051493 | 30
B_30 | 8 | 740 | 0.031915 | 0.053638 | 30
B_30 | 9 | 740 | 0.034468 | 0.05793 | 30
B_30 | 10 | 740 | 0.045106 | 0.075809 | 30
B_30 | 11 | 740 | 0.046383 | 0.077955 | 30
B_30 | 12 | 1100 | 0.045532 | 0.076524 | 30
B_30 | 13 | 1100 | 0.050213 | 0.084391 | 30
B_30 | 14 | 1100 | 0.059574 | 0.10013 | 30
B_30 | 15 | 1100 | 0.065532 | 0.11014 | 30
B_30 | 16 | 1400 | 0.048511 | 0.08153 | 30
B_30 | 17 | 1400 | 0.051489 | 0.086537 | 30
B_30 | 18 | 1400 | 0.063404 | 0.10656 | 30
B_30 | 19 | 1400 | 0.071915 | 0.12087 | 30
B_30 | 20 | 1700 | 0.050638 | 0.085106 | 30
B_30 | 21 | 1700 | 0.053191 | 0.089397 | 30
B_30 | 22 | 1700 | 0.065532 | 0.11014 | 30
B_30 | 23 | 1700 | 0.073617 | 0.12373 | 30
B_30 | 24 | 3400 | 0.065106 | 0.10942 | 30
B_30 | 25 | 3400 | 0.068936 | 0.11586 | 30
B_30 | 26 | 3400 | 0.070213 | 0.118 | 30
B_30 | 27 | 3400 | 0.071064 | 0.11944 | 30
B_31 | 1 | 104.481 | 0.00036642 | 0.00037581 | 31
B_31 | 2 | 152.947 | 0.0016705 | 0.0017133 | 31
B_31 | 3 | 197.681 | 0.002973 | 0.0030492 | 31
B_31 | 4 | 242.415 | 0.0042754 | 0.004385 | 31
B_31 | 5 | 294.612 | 0.0055812 | 0.0057243 | 31
B_31 | 6 | 339.346 | 0.0068836 | 0.0070601 | 31
B_31 | 7 | 391.544 | 0.0081893 | 0.0083993 | 31
B_31 | 8 | 439.998 | 0.0098142 | 0.010066 | 31
B_31 | 9 | 481.012 | 0.010794 | 0.011071 | 31
B_31 | 10 | 529.49 | 0.011778 | 0.01208 | 31
B_31 | 11 | 574.236 | 0.012759 | 0.013086 | 31
B_31 | 12 | 626.434 | 0.014065 | 0.014426 | 31
B_31 | 13 | 678.644 | 0.01505 | 0.015436 | 31
B_31 | 14 | 730.841 | 0.016356 | 0.016775 | 31
B_31 | 15 | 775.587 | 0.017338 | 0.017782 | 31
B_31 | 16 | 827.785 | 0.018643 | 0.019121 | 31
B_31 | 17 | 883.715 | 0.019951 | 0.020462 | 31
B_31 | 18 | 935.925 | 0.020936 | 0.021472 | 31
B_31 | 19 | 984.403 | 0.021919 | 0.022481 | 31
B_31 | 20 | 1036.59 | 0.023545 | 0.024149 | 31
B_31 | 21 | 1096.26 | 0.024534 | 0.025163 | 31
B_31 | 22 | 1144.73 | 0.025838 | 0.0265 | 31
B_31 | 23 | 1196.96 | 0.026181 | 0.026853 | 31
B_31 | 24 | 1260.36 | 0.027492 | 0.028197 | 31
B_31 | 25 | 1323.74 | 0.029123 | 0.02987 | 31
B_31 | 26 | 1372.23 | 0.029786 | 0.03055 | 31
B_31 | 27 | 1428.14 | 0.031414 | 0.03222 | 31
B_31 | 28 | 1480.37 | 0.032078 | 0.032901 | 31
B_31 | 29 | 1569.88 | 0.0334 | 0.034257 | 31
B_31 | 30 | 1651.92 | 0.03504 | 0.035938 | 31
B_31 | 31 | 1722.77 | 0.036675 | 0.037615 | 31
B_31 | 32 | 1793.64 | 0.037668 | 0.038634 | 31
B_31 | 33 | 1857.04 | 0.038658 | 0.039649 | 31
B_31 | 34 | 1920.43 | 0.040289 | 0.041322 | 31
B_31 | 35 | 1980.11 | 0.040956 | 0.042007 | 31
B_31 | 36 | 2043.52 | 0.041946 | 0.043022 | 31
B_31 | 37 | 2106.91 | 0.043257 | 0.044366 | 31
B_31 | 38 | 2166.6 | 0.043925 | 0.045051 | 31
B_31 | 39 | 2226.27 | 0.044913 | 0.046064 | 31
B_31 | 40 | 2274.76 | 0.045575 | 0.046744 | 31
B_31 | 41 | 2326.97 | 0.04656 | 0.047754 | 31
B_31 | 42 | 2382.93 | 0.047226 | 0.048437 | 31
B_31 | 43 | 2453.82 | 0.047578 | 0.048798 | 31
B_31 | 44 | 2513.48 | 0.048887 | 0.050141 | 31
B_31 | 45 | 2569.43 | 0.049553 | 0.050824 | 31
B_31 | 46 | 2632.87 | 0.049901 | 0.051181 | 31
B_31 | 47 | 2703.75 | 0.050574 | 0.051871 | 31
B_31 | 48 | 2770.9 | 0.051245 | 0.052559 | 31
B_31 | 49 | 2838.05 | 0.051916 | 0.053247 | 31
B_31 | 50 | 2908.92 | 0.052909 | 0.054265 | 31
B_31 | 51 | 2972.35 | 0.053257 | 0.054623 | 31
B_31 | 52 | 3035.75 | 0.054247 | 0.055638 | 31
B_31 | 53 | 3106.65 | 0.054599 | 0.055999 | 31
B_31 | 54 | 3173.8 | 0.05527 | 0.056687 | 31
B_31 | 55 | 3233.48 | 0.055937 | 0.057371 | 31
B_31 | 56 | 3289.45 | 0.056282 | 0.057725 | 31
B_31 | 57 | 3364.07 | 0.056636 | 0.058088 | 31
B_31 | 58 | 3427.48 | 0.057626 | 0.059103 | 31
B_31 | 59 | 3487.18 | 0.057973 | 0.059459 | 31
B_31 | 60 | 3554.35 | 0.058002 | 0.059489 | 31
B_31 | 61 | 3614.04 | 0.058669 | 0.060174 | 31
B_31 | 62 | 3677.47 | 0.059018 | 0.060531 | 31
B_31 | 63 | 3740.86 | 0.060329 | 0.061875 | 31
B_31 | 64 | 3808.03 | 0.060679 | 0.062234 | 31
B_31 | 65 | 3871.47 | 0.060706 | 0.062263 | 31
B_31 | 66 | 3927.45 | 0.060731 | 0.062288 | 31
B_31 | 67 | 3994.6 | 0.061402 | 0.062976 | 31
B_31 | 68 | 4069.23 | 0.061434 | 0.063009 | 31
B_31 | 69 | 4136.4 | 0.061784 | 0.063369 | 31
B_31 | 70 | 4211.05 | 0.061496 | 0.063073 | 31
B_31 | 71 | 4281.93 | 0.062169 | 0.063763 | 31
B_31 | 72 | 4349.09 | 0.062519 | 0.064122 | 31
B_31 | 73 | 4419.99 | 0.062871 | 0.064483 | 31
B_31 | 74 | 4490.88 | 0.063222 | 0.064843 | 31
B_31 | 75 | 4539.39 | 0.063244 | 0.064865 | 31
B_31 | 76 | 4617.75 | 0.063599 | 0.065229 | 31
B_31 | 77 | 4688.63 | 0.064271 | 0.065919 | 31
B_32 | 1 | 434.9632 | 0.039516 | 0.013172 | 32
B_32 | 2 | 446.9316 | 0.041025 | 0.013675 | 32
B_32 | 3 | 464.8567 | 0.042968 | 0.014323 | 32
B_32 | 4 | 488.7532 | 0.044891 | 0.014964 | 32
B_32 | 5 | 512.6462 | 0.046322 | 0.015441 | 32
B_32 | 6 | 530.5749 | 0.047739 | 0.015913 | 32
B_32 | 7 | 548.511 | 0.049609 | 0.016536 | 32
B_32 | 8 | 572.3967 | 0.051 | 0.017 | 32
B_32 | 9 | 590.3328 | 0.052834 | 0.017611 | 32
B_32 | 10 | 614.2183 | 0.05465 | 0.018217 | 32
B_32 | 11 | 638.1222 | 0.055998 | 0.018666 | 32
B_32 | 12 | 656.0474 | 0.057776 | 0.019259 | 32
B_32 | 13 | 679.9439 | 0.059973 | 0.019991 | 32
B_32 | 14 | 709.7972 | 0.061714 | 0.020571 | 32
B_32 | 15 | 733.6938 | 0.062577 | 0.020859 | 32
B_32 | 16 | 745.6512 | 0.063859 | 0.021286 | 32
B_32 | 17 | 763.58 | 0.06513 | 0.02171 | 32
B_32 | 18 | 781.4942 | 0.067227 | 0.022409 | 32
B_32 | 19 | 811.3402 | 0.068062 | 0.022687 | 32
B_32 | 20 | 823.2976 | 0.069711 | 0.023237 | 32
B_32 | 21 | 847.1942 | 0.070935 | 0.023645 | 32
B_32 | 22 | 865.1194 | 0.07295 | 0.024317 | 32
B_32 | 23 | 894.9837 | 0.074542 | 0.024847 | 32
B_32 | 24 | 918.8802 | 0.076115 | 0.025372 | 32
B_32 | 25 | 942.7658 | 0.077672 | 0.025891 | 32
B_32 | 26 | 966.6514 | 0.079212 | 0.026404 | 32
B_32 | 27 | 990.5443 | 0.080732 | 0.026911 | 32
B_32 | 28 | 1014.4408 | 0.082233 | 0.027411 | 32
B_32 | 29 | 1038.3374 | 0.084085 | 0.028029 | 32
B_32 | 30 | 1068.1798 | 0.085188 | 0.028396 | 32
B_32 | 31 | 1086.0976 | 0.08664 | 0.02888 | 32
B_32 | 32 | 1109.9942 | 0.088432 | 0.029477 | 32
B_32 | 33 | 1139.8366 | 0.08985 | 0.02995 | 32
B_32 | 34 | 1163.7332 | 0.091248 | 0.030416 | 32
B_32 | 35 | 1187.6188 | 0.092974 | 0.030991 | 32
B_32 | 36 | 1217.4721 | 0.094338 | 0.031446 | 32
B_32 | 37 | 1241.3577 | 0.095686 | 0.031895 | 32
B_32 | 38 | 1265.2433 | 0.097017 | 0.032339 | 32
B_32 | 39 | 1289.1289 | 0.098332 | 0.032777 | 32
B_32 | 40 | 1313.0145 | 0.099632 | 0.033211 | 32
B_32 | 41 | 1336.8928 | 0.10092 | 0.033639 | 32
B_32 | 42 | 1360.7857 | 0.1025 | 0.034166 | 32
B_32 | 43 | 1390.6318 | 0.10344 | 0.03448 | 32
B_32 | 44 | 1408.5496 | 0.10437 | 0.03479 | 32
B_32 | 45 | 1426.4675 | 0.10559 | 0.035198 | 32
B_32 | 46 | 1450.3421 | 0.10681 | 0.035602 | 32
B_32 | 47 | 1474.2168 | 0.10801 | 0.036002 | 32
B_32 | 48 | 1498.1023 | 0.10919 | 0.036396 | 32
B_32 | 49 | 1521.9879 | 0.11065 | 0.036883 | 32
B_32 | 50 | 1551.823 | 0.1118 | 0.037267 | 32
B_32 | 51 | 1575.7087 | 0.11294 | 0.037647 | 32
B_32 | 52 | 1599.5869 | 0.11435 | 0.038115 | 32
B_32 | 53 | 1629.4294 | 0.11546 | 0.038485 | 32
B_32 | 54 | 1653.3149 | 0.11628 | 0.038759 | 32
B_32 | 55 | 1671.2328 | 0.11736 | 0.039119 | 32
B_32 | 56 | 1695.1074 | 0.11842 | 0.039475 | 32
B_32 | 57 | 1718.9858 | 0.11948 | 0.039827 | 32
B_32 | 58 | 1742.8604 | 0.12052 | 0.040173 | 32
B_32 | 59 | 1766.746 | 0.12206 | 0.040685 | 32
B_32 | 60 | 1802.5488 | 0.12332 | 0.041106 | 32
B_32 | 61 | 1832.3949 | 0.12431 | 0.041437 | 32
B_32 | 62 | 1856.2695 | 0.12529 | 0.041764 | 32
B_32 | 63 | 1880.1479 | 0.1265 | 0.042166 | 32
B_32 | 64 | 1909.9903 | 0.12745 | 0.042483 | 32
B_32 | 65 | 1933.8758 | 0.12862 | 0.042872 | 32
B_32 | 66 | 1963.7329 | 0.12976 | 0.043254 | 32
B_32 | 67 | 1993.557 | 0.13067 | 0.043556 | 32
B_32 | 68 | 2017.4316 | 0.13156 | 0.043854 | 32
B_32 | 69 | 2041.31 | 0.13244 | 0.044148 | 32
B_32 | 70 | 2065.1846 | 0.13353 | 0.044509 | 32
B_32 | 71 | 2095.0307 | 0.13459 | 0.044864 | 32
B_32 | 72 | 2124.8657 | 0.13564 | 0.045213 | 32
B_32 | 73 | 2154.7009 | 0.13647 | 0.045488 | 32
B_32 | 74 | 2178.5755 | 0.13708 | 0.045692 | 32
B_32 | 75 | 2196.4934 | 0.13788 | 0.045959 | 32
B_32 | 76 | 2220.368 | 0.13886 | 0.046287 | 32
B_32 | 77 | 2250.2031 | 0.13983 | 0.046609 | 32
B_32 | 78 | 2280.0382 | 0.14078 | 0.046926 | 32
B_32 | 79 | 2309.8843 | 0.14152 | 0.047174 | 32
B_32 | 80 | 2333.7589 | 0.14262 | 0.047539 | 32
B_32 | 81 | 2369.5617 | 0.14334 | 0.047778 | 32
B_32 | 82 | 2393.4364 | 0.14404 | 0.048013 | 32
B_32 | 83 | 2417.3038 | 0.14491 | 0.048302 | 32
B_32 | 84 | 2447.1388 | 0.14576 | 0.048586 | 32
B_32 | 85 | 2476.974 | 0.14643 | 0.048809 | 32
B_32 | 86 | 2500.8413 | 0.14725 | 0.049083 | 32
B_32 | 87 | 2530.6764 | 0.1479 | 0.049299 | 32
B_32 | 88 | 2554.5328 | 0.14869 | 0.049565 | 32
B_32 | 89 | 2584.3752 | 0.14932 | 0.049773 | 32
B_32 | 90 | 2608.2316 | 0.14994 | 0.049979 | 32
B_32 | 91 | 2632.1099 | 0.15084 | 0.050281 | 32
B_32 | 92 | 2667.8945 | 0.15188 | 0.050627 | 32
B_32 | 93 | 2709.6469 | 0.15246 | 0.050821 | 32
B_32 | 94 | 2733.5142 | 0.15304 | 0.051012 | 32
B_32 | 95 | 2757.3779 | 0.15374 | 0.051247 | 32
B_32 | 96 | 2787.2057 | 0.15443 | 0.051477 | 32
B_32 | 97 | 2817.0298 | 0.15511 | 0.051704 | 32
B_32 | 98 | 2846.8467 | 0.15565 | 0.051883 | 32
B_32 | 99 | 2870.7104 | 0.15644 | 0.052147 | 32
B_32 | 100 | 2906.4877 | 0.15722 | 0.052408 | 32
B_32 | 101 | 2942.2686 | 0.15786 | 0.052621 | 32
B_32 | 102 | 2972.0855 | 0.1585 | 0.052832 | 32
B_32 | 103 | 3001.9023 | 0.15924 | 0.053081 | 32
B_32 | 104 | 3037.6869 | 0.15998 | 0.053327 | 32
B_32 | 105 | 3073.4497 | 0.16047 | 0.053489 | 32
B_32 | 106 | 3097.3061 | 0.16119 | 0.053729 | 32
B_32 | 107 | 3133.0833 | 0.16202 | 0.054006 | 32
B_32 | 108 | 3174.8175 | 0.16272 | 0.054239 | 32
B_32 | 109 | 3210.5911 | 0.16353 | 0.054509 | 32
B_32 | 110 | 3252.3142 | 0.1641 | 0.0547 | 32
B_32 | 111 | 3282.1311 | 0.16478 | 0.054926 | 32
B_32 | 112 | 3317.8938 | 0.16545 | 0.055151 | 32
B_32 | 113 | 3353.6602 | 0.16601 | 0.055337 | 32
B_32 | 114 | 3383.4551 | 0.16668 | 0.05556 | 32
B_32 | 115 | 3419.2215 | 0.13484 | 0.044947 | 32
B_33 | 1 | 366.1388 | 0.022025 | 0.028904 | 33
B_33 | 2 | 372.1357 | 0.022317 | 0.029288 | 33
B_33 | 3 | 378.1436 | 0.022849 | 0.029985 | 33
B_33 | 4 | 390.123 | 0.023111 | 0.030329 | 33
B_33 | 5 | 396.1199 | 0.023626 | 0.031005 | 33
B_33 | 6 | 408.0992 | 0.024132 | 0.031669 | 33
B_33 | 7 | 420.0639 | 0.024134 | 0.031672 | 33
B_33 | 8 | 420.115 | 0.024866 | 0.032633 | 33
B_33 | 9 | 438.0511 | 0.025108 | 0.03295 | 33
B_33 | 10 | 444.0663 | 0.025577 | 0.033566 | 33
B_33 | 11 | 456.0529 | 0.026035 | 0.034167 | 33
B_33 | 12 | 468.0395 | 0.026483 | 0.034754 | 33
B_33 | 13 | 480.0079 | 0.026704 | 0.035044 | 33
B_33 | 14 | 486.0267 | 0.027346 | 0.035887 | 33
B_33 | 15 | 503.9737 | 0.027556 | 0.036163 | 33
B_33 | 16 | 509.9889 | 0.028166 | 0.036963 | 33
B_33 | 17 | 527.947 | 0.028757 | 0.037738 | 33
B_33 | 18 | 545.9013 | 0.029138 | 0.038239 | 33
B_33 | 19 | 557.8989 | 0.029508 | 0.038724 | 33
B_33 | 20 | 569.8854 | 0.030043 | 0.039427 | 33
B_33 | 21 | 587.8325 | 0.030561 | 0.040107 | 33
B_33 | 22 | 605.7868 | 0.030896 | 0.040545 | 33
B_33 | 23 | 617.7625 | 0.031221 | 0.040972 | 33
B_33 | 24 | 629.7309 | 0.031694 | 0.041594 | 33
B_33 | 25 | 647.667 | 0.032001 | 0.041996 | 33
B_33 | 26 | 659.6426 | 0.032447 | 0.042581 | 33
B_33 | 27 | 677.5714 | 0.032593 | 0.042773 | 33
B_33 | 28 | 683.5574 | 0.032735 | 0.04296 | 33
B_33 | 29 | 689.5762 | 0.033148 | 0.043501 | 33
B_33 | 30 | 707.4941 | 0.033417 | 0.043854 | 33
B_33 | 31 | 719.4624 | 0.033677 | 0.044196 | 33
B_33 | 32 | 731.4271 | 0.034056 | 0.044693 | 33
B_33 | 33 | 749.345 | 0.034424 | 0.045176 | 33
B_33 | 34 | 767.2701 | 0.03478 | 0.045644 | 33
B_33 | 35 | 785.1989 | 0.035126 | 0.046097 | 33
B_33 | 36 | 803.1132 | 0.035571 | 0.046681 | 33
B_33 | 37 | 826.9987 | 0.035895 | 0.047106 | 33
B_33 | 38 | 844.9166 | 0.036208 | 0.047517 | 33
B_33 | 39 | 862.8344 | 0.036612 | 0.048047 | 33
B_33 | 40 | 886.7201 | 0.037001 | 0.048557 | 33
B_33 | 41 | 910.5947 | 0.037284 | 0.048929 | 33
B_33 | 42 | 928.5016 | 0.037558 | 0.049289 | 33
B_33 | 43 | 946.4267 | 0.03791 | 0.04975 | 33
B_33 | 44 | 970.2941 | 0.03825 | 0.050197 | 33
B_33 | 45 | 994.1688 | 0.03858 | 0.050629 | 33
B_33 | 46 | 1018.0361 | 0.038819 | 0.050944 | 33
B_33 | 47 | 1035.943 | 0.039205 | 0.05145 | 33
B_33 | 48 | 1065.7781 | 0.039578 | 0.051939 | 33
B_33 | 49 | 1095.5949 | 0.040011 | 0.052508 | 33
B_33 | 50 | 1131.3869 | 0.040289 | 0.052872 | 33
B_33 | 51 | 1155.2542 | 0.040623 | 0.053312 | 33
B_33 | 52 | 1185.0784 | 0.041011 | 0.05382 | 33
B_33 | 53 | 1220.8629 | 0.041321 | 0.054227 | 33
B_33 | 54 | 1250.6871 | 0.04162 | 0.054619 | 33
B_33 | 55 | 1280.5149 | 0.041906 | 0.054995 | 33
B_33 | 56 | 1310.3391 | 0.042238 | 0.05543 | 33
B_33 | 57 | 1346.1127 | 0.042608 | 0.055915 | 33
B_33 | 58 | 1387.8687 | 0.042858 | 0.056244 | 33
B_33 | 59 | 1417.6928 | 0.043191 | 0.056681 | 33
B_33 | 60 | 1459.4379 | 0.043419 | 0.05698 | 33
B_33 | 61 | 1489.2511 | 0.043637 | 0.057266 | 33
B_33 | 62 | 1519.0789 | 0.043925 | 0.057644 | 33
B_33 | 63 | 1560.8203 | 0.044269 | 0.058096 | 33
B_33 | 64 | 1614.4935 | 0.044483 | 0.058376 | 33
B_33 | 65 | 1650.2782 | 0.044744 | 0.058719 | 33
B_33 | 66 | 1697.991 | 0.044925 | 0.058957 | 33
B_33 | 67 | 1733.7646 | 0.045154 | 0.059258 | 33
B_33 | 68 | 1781.4591 | 0.045343 | 0.059506 | 33
B_33 | 69 | 1823.1933 | 0.045524 | 0.059743 | 33
B_33 | 70 | 1864.9164 | 0.045699 | 0.059972 | 33
B_33 | 71 | 1906.6396 | 0.045889 | 0.060222 | 33
B_33 | 72 | 1954.3341 | 0.046092 | 0.060488 | 33
B_33 | 73 | 2007.9745 | 0.046305 | 0.060768 | 33
B_33 | 74 | 2067.5863 | 0.046486 | 0.061006 | 33
B_33 | 75 | 2121.2303 | 0.04666 | 0.061234 | 33
B_33 | 76 | 2174.8708 | 0.046882 | 0.061525 | 33
B_33 | 77 | 2246.3925 | 0.047059 | 0.061757 | 33
B_33 | 78 | 2305.9934 | 0.047244 | 0.062 | 33
B_33 | 79 | 2371.5547 | 0.047392 | 0.062194 | 33
B_33 | 80 | 2425.1878 | 0.047556 | 0.06241 | 33
B_33 | 81 | 2484.7813 | 0.047716 | 0.06262 | 33
B_33 | 82 | 2544.3821 | 0.047872 | 0.062825 | 33
B_33 | 83 | 2603.972 | 0.047997 | 0.062988 | 33
B_33 | 84 | 2651.6483 | 0.048119 | 0.063148 | 33
B_33 | 85 | 2699.3319 | 0.048252 | 0.063322 | 33
B_33 | 86 | 2752.965 | 0.048395 | 0.063511 | 33
B_33 | 87 | 2812.5659 | 0.048517 | 0.063671 | 33
B_33 | 88 | 2866.2063 | 0.048662 | 0.06386 | 33
B_33 | 89 | 2931.7603 | 0.04878 | 0.064015 | 33
B_33 | 90 | 2985.3934 | 0.048885 | 0.064153 | 33
B_33 | 91 | 3033.066 | 0.048973 | 0.06427 | 33
B_33 | 92 | 3074.7892 | 0.049084 | 0.064415 | 33
B_33 | 93 | 3128.4223 | 0.049203 | 0.064571 | 33
B_33 | 94 | 3188.0231 | 0.049283 | 0.064676 | 33
B_33 | 95 | 3229.739 | 0.049375 | 0.064796 | 33
B_33 | 96 | 3277.4117 | 0.046228 | 0.060667 | 33
B_34 | 1 | 210 | 0.0061 | 0.0058654 | 34
B_34 | 2 | 360 | 0.007 | 0.0067308 | 34
B_34 | 3 | 540 | 0.0092 | 0.0088462 | 34
B_34 | 4 | 690 | 0.0135 | 0.012981 | 34
B_34 | 5 | 870 | 0.02 | 0.019231 | 34
B_34 | 6 | 1020 | 0.022 | 0.021154 | 34
B_35 | 1 | 400 | 0.078723 | 0.07756 | 35
B_35 | 2 | 820 | 0.10638 | 0.10481 | 35
B_35 | 3 | 7800 | 0.35106 | 0.34588 | 35
B_36 | 1 | 203.067 | -0.0048034 | -0.00511 | 36
B_36 | 2 | 860.89 | 0.020847 | 0.022178 | 36
B_36 | 3 | 1406.17 | 0.084384 | 0.08977 | 36
B_36 | 4 | 2312.04 | 0.11984 | 0.12749 | 36
B_36 | 5 | 2895.58 | 0.15096 | 0.16059 | 36
B_36 | 6 | 3551.97 | 0.16658 | 0.17722 | 36
B_36 | 7 | 6678.04 | 0.27955 | 0.2974 | 36
B_36 | 8 | 7275.86 | 0.26053 | 0.27715 | 36
B_36 | 9 | 7836.41 | 0.28086 | 0.29879 | 36
B_37 | 1 | 105 | 0.0030303 | 0.0035862 | 37
B_37 | 2 | 105 | 0.0083333 | 0.0098619 | 37
B_37 | 3 | 140 | 0.0022727 | 0.0026896 | 37
B_37 | 4 | 200 | 0.0022727 | 0.0026896 | 37
B_37 | 5 | 410 | 0.027273 | 0.032275 | 37
B_37 | 6 | 410 | 0.028788 | 0.034068 | 37
B_37 | 7 | 480 | 0.022727 | 0.026896 | 37
B_37 | 8 | 540 | 0.031818 | 0.037655 | 37
B_37 | 9 | 540 | 0.034091 | 0.040344 | 37
B_37 | 10 | 640 | 0.028788 | 0.034068 | 37
B_37 | 11 | 640 | 0.031818 | 0.037655 | 37
B_37 | 12 | 640 | 0.033333 | 0.039448 | 37
B_37 | 13 | 640 | 0.035606 | 0.042137 | 37
B_37 | 14 | 800 | 0.022727 | 0.026896 | 37
B_37 | 15 | 800 | 0.025758 | 0.030482 | 37
B_37 | 16 | 800 | 0.028788 | 0.034068 | 37
B_37 | 17 | 840 | 0.036364 | 0.043034 | 37
B_37 | 18 | 840 | 0.039394 | 0.04662 | 37
B_37 | 19 | 910 | 0.036364 | 0.043034 | 37
B_37 | 20 | 910 | 0.033333 | 0.039448 | 37
B_37 | 21 | 910 | 0.039394 | 0.04662 | 37
B_37 | 22 | 1000 | 0.039394 | 0.04662 | 37
B_37 | 23 | 1000 | 0.040909 | 0.048413 | 37
B_37 | 24 | 1000 | 0.042424 | 0.050206 | 37
B_37 | 25 | 1000 | 0.043939 | 0.051999 | 37
B_37 | 26 | 1200 | 0.038636 | 0.045724 | 37
B_37 | 27 | 1200 | 0.040909 | 0.048413 | 37
B_37 | 28 | 1200 | 0.045455 | 0.053792 | 37
B_37 | 29 | 1200 | 0.04697 | 0.055585 | 37
B_37 | 30 | 1100 | 0.056818 | 0.06724 | 37
B_37 | 31 | 1100 | 0.059848 | 0.070827 | 37
B_37 | 32 | 1300 | 0.048485 | 0.057379 | 37
B_37 | 33 | 1300 | 0.060606 | 0.071723 | 37
B_37 | 34 | 1400 | 0.058333 | 0.069034 | 37
B_37 | 35 | 1400 | 0.063636 | 0.075309 | 37
B_37 | 36 | 1500 | 0.068182 | 0.080689 | 37
B_37 | 37 | 1500 | 0.079545 | 0.094137 | 37
B_37 | 38 | 2000 | 0.073485 | 0.086964 | 37
B_37 | 39 | 2000 | 0.090909 | 0.10758 | 37
B_37 | 40 | 2400 | 0.090152 | 0.10669 | 37
B_37 | 41 | 2400 | 0.10909 | 0.1291 | 37
B_37 | 42 | 2800 | 0.096212 | 0.11386 | 37
B_37 | 43 | 2800 | 0.11061 | 0.13089 | 37
B_37 | 44 | 3100 | 0.10076 | 0.11924 | 37
B_37 | 45 | 3100 | 0.11742 | 0.13896 | 37
B_37 | 46 | 3400 | 0.10455 | 0.12372 | 37
B_37 | 47 | 3400 | 0.12045 | 0.14255 | 37
B_37 | 48 | 4100 | 0.10833 | 0.12821 | 37
B_37 | 49 | 4100 | 0.12803 | 0.15152 | 37
B_37 | 50 | 4400 | 0.10682 | 0.12641 | 37
B_37 | 51 | 4400 | 0.11061 | 0.13089 | 37
B_37 | 52 | 5900 | 0.13258 | 0.15689 | 37
B_37 | 53 | 5900 | 0.13485 | 0.15958 | 37
B_37 | 54 | 5900 | 0.13712 | 0.16227 | 37
B_37 | 55 | 6400 | 0.12273 | 0.14524 | 37
B_37 | 56 | 6400 | 0.13712 | 0.16227 | 37
B_37 | 57 | 7400 | 0.12652 | 0.14972 | 37
B_37 | 58 | 7400 | 0.1447 | 0.17124 | 37
B_37 | 59 | 8000 | 0.13636 | 0.16138 | 37
B_37 | 60 | 8000 | 0.15227 | 0.1802 | 37
B_37 | 61 | 8400 | 0.1303 | 0.1542 | 37
B_37 | 62 | 8400 | 0.14394 | 0.17034 | 37
B_37 | 63 | 9400 | 0.13485 | 0.15958 | 37
B_37 | 64 | 9400 | 0.14091 | 0.16676 | 37
B_38 | 1 | 1913.67 | 0.082305 | 0.062828 | 38
B_38 | 2 | 2156.24 | 0.084292 | 0.064345 | 38
B_38 | 3 | 2828.34 | 0.10627 | 0.081121 | 38
B_38 | 4 | 4548.81 | 0.14042 | 0.10719 | 38
B_38 | 5 | 5276.1 | 0.15478 | 0.11815 | 38
B_38 | 6 | 5831.61 | 0.16068 | 0.12266 | 38
B_39 | 1 | 1907.35 | 0.053431 | 0.040787 | 39
B_39 | 2 | 2157.53 | 0.059635 | 0.045523 | 39
B_39 | 3 | 2829.65 | 0.081284 | 0.062049 | 39
B_39 | 4 | 4541.86 | 0.12355 | 0.094316 | 39
B_39 | 5 | 5276.98 | 0.13795 | 0.10531 | 39
B_39 | 6 | 5840.32 | 0.14388 | 0.10983 | 39
B_40 | 1 | 248.811 | 0.019225 | 0.015889 | 40
B_40 | 2 | 1259.04 | 0.039899 | 0.032975 | 40
B_40 | 3 | 2007.04 | 0.064257 | 0.053105 | 40
B_40 | 4 | 2261.4 | 0.067082 | 0.05544 | 40
B_40 | 5 | 2628.62 | 0.070412 | 0.058191 | 40
B_40 | 6 | 3024.64 | 0.07634 | 0.063091 | 40
B_40 | 7 | 6255.48 | 0.11048 | 0.091306 | 40
B_40 | 8 | 6802.08 | 0.11743 | 0.097046 | 40
B_41 | 1 | 2155 | 0.029 | 0.04833 | 41
B_41 | 2 | 2526 | 0.03 | 0.05 | 41
B_41 | 3 | 2883 | 0.036 | 0.06 | 41
B_41 | 4 | 3247 | 0.038 | 0.06333 | 41
B_42 | 1 | 2155 | 0.049 | 0.04083 | 42
B_42 | 2 | 2526 | 0.057 | 0.0475 | 42
B_42 | 3 | 2883 | 0.071 | 0.05917 | 42
B_42 | 4 | 3247 | 0.071 | 0.05917 | 42
B_43 | 1 | 2155 | 0.044 | 0.03667 | 43
B_43 | 2 | 2526 | 0.051 | 0.0425 | 43
B_43 | 3 | 2883 | 0.069 | 0.0575 | 43
B_43 | 4 | 3247 | 0.073 | 0.06083 | 43
B_44 | 1 | 2155 | 0.054 | 0.045 | 44
B_44 | 2 | 2526 | 0.056 | 0.04667 | 44
B_44 | 3 | 2883 | 0.071 | 0.05917 | 44
B_44 | 4 | 3247 | 0.071 | 0.05917 | 44
B_45 | 1 | 2155 | 0.056 | 0.04667 | 45
B_45 | 2 | 2526 | 0.06 | 0.05 | 45
B_45 | 3 | 2883 | 0.073 | 0.06083 | 45
B_45 | 4 | 3247 | 0.073 | 0.06083 | 45
B_46 | 1 | 2155 | -0.01 | -0.0083333 | 46
B_46 | 2 | 2526 | 0.101 | 0.08417 | 46
B_46 | 3 | 2883 | 0.113 | 0.09417 | 46
B_46 | 4 | 3247 | 0.123 | 0.1025 | 46
B_47 | 1 | 2155 | 0.09 | 0.075 | 47
B_47 | 2 | 2526 | 0.106 | 0.08833 | 47
B_47 | 3 | 2883 | 0.113 | 0.09417 | 47
B_47 | 4 | 3247 | 0.111 | 0.0925 | 47
B_48 | 1 | 2155 | 0.075 | 0.0625 | 48
B_48 | 2 | 2526 | 0.09 | 0.075 | 48
B_48 | 3 | 2883 | 0.099 | 0.0825 | 48
B_48 | 4 | 3247 | 0.109 | 0.09083 | 48
B_49 | 1 | 2155 | -0.036 | -0.03 | 49
B_49 | 2 | 2526 | 0.088 | 0.07333 | 49
B_49 | 3 | 2883 | 0.098 | 0.08167 | 49
B_49 | 4 | 3247 | 0.11 | 0.09167 | 49
B_50 | 1 | 271.837 | 0.0093896 | 0.0093896 | 50
B_50 | 2 | 295.7226 | 0.010128 | 0.010128 | 50
B_50 | 3 | 319.6082 | 0.010841 | 0.010841 | 50
B_50 | 4 | 343.4938 | 0.011884 | 0.011884 | 50
B_50 | 5 | 379.308 | 0.012898 | 0.012898 | 50
B_50 | 6 | 415.1218 | 0.013883 | 0.013883 | 50
B_50 | 7 | 450.9356 | 0.014681 | 0.014681 | 50
B_50 | 8 | 480.7817 | 0.015615 | 0.015615 | 50
B_50 | 9 | 516.5845 | 0.016525 | 0.016525 | 50
B_50 | 10 | 552.3873 | 0.017265 | 0.017265 | 50
B_50 | 11 | 582.2224 | 0.017989 | 0.017989 | 50
B_50 | 12 | 612.0575 | 0.018698 | 0.018698 | 50
B_50 | 13 | 641.8854 | 0.019394 | 0.019394 | 50
B_50 | 14 | 671.7205 | 0.01994 | 0.01994 | 50
B_50 | 15 | 695.5769 | 0.020478 | 0.020478 | 50
B_50 | 16 | 719.4515 | 0.021135 | 0.021135 | 50
B_50 | 17 | 749.2757 | 0.02178 | 0.02178 | 50
B_50 | 18 | 779.0998 | 0.022539 | 0.022539 | 50
B_50 | 19 | 814.8844 | 0.023036 | 0.023036 | 50
B_50 | 20 | 838.7518 | 0.023766 | 0.023766 | 50
B_50 | 21 | 874.5363 | 0.024361 | 0.024361 | 50
B_50 | 22 | 904.3714 | 0.024941 | 0.024941 | 50
B_50 | 23 | 934.1956 | 0.025509 | 0.025509 | 50
B_50 | 24 | 964.0234 | 0.025956 | 0.025956 | 50
B_50 | 25 | 987.8798 | 0.026611 | 0.026611 | 50
B_50 | 26 | 1023.6717 | 0.027144 | 0.027144 | 50
B_50 | 27 | 1053.4995 | 0.027663 | 0.027663 | 50
B_50 | 28 | 1083.3237 | 0.028273 | 0.028273 | 50
B_50 | 29 | 1119.1082 | 0.02867 | 0.02867 | 50
B_50 | 30 | 1142.9756 | 0.029349 | 0.029349 | 50
B_50 | 31 | 1184.7097 | 0.029917 | 0.029917 | 50
B_50 | 32 | 1220.5016 | 0.030288 | 0.030288 | 50
B_50 | 33 | 1244.3471 | 0.030744 | 0.030744 | 50
B_50 | 34 | 1274.1749 | 0.031361 | 0.031361 | 50
B_50 | 35 | 1315.9272 | 0.031874 | 0.031874 | 50
B_50 | 36 | 1351.7118 | 0.032452 | 0.032452 | 50
B_50 | 37 | 1393.4642 | 0.03301 | 0.03301 | 50
B_50 | 38 | 1435.2092 | 0.033475 | 0.033475 | 50
B_50 | 39 | 1470.9938 | 0.033924 | 0.033924 | 50
B_50 | 40 | 1506.7784 | 0.034289 | 0.034289 | 50
B_50 | 41 | 1536.5953 | 0.034574 | 0.034574 | 50
B_50 | 42 | 1560.4516 | 0.035059 | 0.035059 | 50
B_50 | 43 | 1602.1931 | 0.035463 | 0.035463 | 50
B_50 | 44 | 1637.9667 | 0.035791 | 0.035791 | 50
B_50 | 45 | 1667.7836 | 0.036109 | 0.036109 | 50
B_50 | 46 | 1697.6077 | 0.036479 | 0.036479 | 50
B_50 | 47 | 1733.385 | 0.036955 | 0.036955 | 50
B_50 | 48 | 1781.0868 | 0.037359 | 0.037359 | 50
B_50 | 49 | 1822.821 | 0.037747 | 0.037747 | 50
B_50 | 50 | 1864.566 | 0.038015 | 0.038015 | 50
B_50 | 51 | 1894.3792 | 0.038327 | 0.038327 | 50
B_50 | 52 | 1930.1528 | 0.038576 | 0.038576 | 50
B_50 | 53 | 1959.9806 | 0.038917 | 0.038917 | 50
B_50 | 54 | 2001.6928 | 0.039249 | 0.039249 | 50
B_50 | 55 | 2043.4379 | 0.039613 | 0.039613 | 50
B_50 | 56 | 2091.1325 | 0.039917 | 0.039917 | 50
B_50 | 57 | 2132.8738 | 0.040286 | 0.040286 | 50
B_50 | 58 | 2186.5361 | 0.040559 | 0.040559 | 50
B_50 | 59 | 2228.2703 | 0.040821 | 0.040821 | 50
B_50 | 60 | 2270.0044 | 0.041071 | 0.041071 | 50
B_50 | 61 | 2311.7384 | 0.041311 | 0.041311 | 50
B_50 | 62 | 2353.4725 | 0.041538 | 0.041538 | 50
B_50 | 63 | 2395.2067 | 0.041726 | 0.041726 | 50
B_50 | 64 | 2430.973 | 0.041909 | 0.041909 | 50
B_50 | 65 | 2466.7357 | 0.042114 | 0.042114 | 50
B_50 | 66 | 2508.4698 | 0.042255 | 0.042255 | 50
B_50 | 67 | 2538.2757 | 0.042446 | 0.042446 | 50
B_50 | 68 | 2579.9988 | 0.042604 | 0.042604 | 50
B_50 | 69 | 2615.7652 | 0.042758 | 0.042758 | 50
B_50 | 70 | 2651.5316 | 0.042957 | 0.042957 | 50
B_50 | 71 | 2699.2151 | 0.043149 | 0.043149 | 50
B_50 | 72 | 2746.8951 | 0.043288 | 0.043288 | 50
B_50 | 73 | 2782.6615 | 0.043448 | 0.043448 | 50
B_50 | 74 | 2824.3773 | 0.043558 | 0.043558 | 50
B_50 | 75 | 2854.1905 | 0.043685 | 0.043685 | 50
B_50 | 76 | 2889.9459 | 0.043768 | 0.043768 | 50
B_50 | 77 | 2913.795 | 0.043849 | 0.043849 | 50
B_50 | 78 | 2937.6295 | 0.043929 | 0.043929 | 50
B_50 | 79 | 2961.4749 | 0.044008 | 0.044008 | 50
B_50 | 80 | 2985.3131 | 0.044101 | 0.044101 | 50
B_50 | 81 | 3015.13 | 0.044209 | 0.044209 | 50
B_50 | 82 | 3050.8854 | 0.044298 | 0.044298 | 50
B_50 | 83 | 3080.6803 | 0.044404 | 0.044404 | 50
B_50 | 84 | 3116.4466 | 0.044504 | 0.044504 | 50
B_50 | 85 | 3152.2094 | 0.044615 | 0.044615 | 50
B_50 | 86 | 3193.9325 | 0.044724 | 0.044724 | 50
B_50 | 87 | 3235.6483 | 0.044829 | 0.044829 | 50
B_50 | 88 | 3277.3715 | 0.044917 | 0.044917 | 50
B_50 | 89 | 3313.1269 | 0.04502 | 0.04502 | 50
B_50 | 90 | 3354.8427 | 0.045105 | 0.045105 | 50
B_50 | 91 | 3390.6055 | 0.045199 | 0.045199 | 50
B_50 | 92 | 3432.3322 | 0.045278 | 0.045278 | 50
B_50 | 93 | 3468.0876 | 0.045366 | 0.045366 | 50
B_50 | 94 | 3509.8108 | 0.045451 | 0.045451 | 50
B_50 | 95 | 3551.5266 | 0.045537 | 0.045537 | 50
B_50 | 96 | 3593.2389 | 0.045619 | 0.045619 | 50
B_50 | 97 | 3634.962 | 0.045699 | 0.045699 | 50
B_50 | 98 | 3676.6815 | 0.045801 | 0.045801 | 50
B_50 | 99 | 3730.3 | 0.045889 | 0.045889 | 50
B_50 | 100 | 3778.0055 | 0.045953 | 0.045953 | 50
B_50 | 101 | 3813.739 | 0.046047 | 0.046047 | 50
B_50 | 102 | 3867.394 | 0.046142 | 0.046142 | 50
B_50 | 103 | 3921.0125 | 0.046213 | 0.046213 | 50
B_50 | 104 | 3962.732 | 0.046281 | 0.046281 | 50
B_50 | 105 | 4004.4515 | 0.043021 | 0.043021 | 50
B_51 | 1 | 116.2631 | 0.005317 | 0.02429 | 51
B_51 | 2 | 134.2284 | 0.0060351 | 0.02757 | 51
B_51 | 3 | 140.2268 | 0.0062686 | 0.028637 | 51
B_51 | 4 | 158.1728 | 0.0069518 | 0.031758 | 51
B_51 | 5 | 158.2118 | 0.006954 | 0.031768 | 51
B_51 | 6 | 170.1984 | 0.0073924 | 0.033771 | 51
B_51 | 7 | 176.2067 | 0.0076077 | 0.034754 | 51
B_51 | 8 | 182.2343 | 0.0078187 | 0.035718 | 51
B_51 | 9 | 188.2422 | 0.0080241 | 0.036656 | 51
B_51 | 10 | 200.2193 | 0.0084244 | 0.038485 | 51
B_51 | 11 | 200.2682 | 0.0084264 | 0.038494 | 51
B_51 | 12 | 206.2958 | 0.0086185 | 0.039372 | 51
B_51 | 13 | 212.3037 | 0.0088052 | 0.040225 | 51
B_51 | 14 | 224.3002 | 0.0091674 | 0.041879 | 51
B_51 | 15 | 230.3084 | 0.0093438 | 0.042685 | 51
B_51 | 16 | 242.295 | 0.0096855 | 0.044246 | 51
B_51 | 17 | 254.2721 | 0.010017 | 0.045759 | 51
B_51 | 18 | 266.2686 | 0.010337 | 0.047222 | 51
B_51 | 19 | 278.226 | 0.010646 | 0.048636 | 51
B_51 | 20 | 296.1818 | 0.011097 | 0.050692 | 51
B_51 | 21 | 302.2094 | 0.011242 | 0.051356 | 51
B_51 | 22 | 320.1554 | 0.011657 | 0.053251 | 51
B_51 | 23 | 326.1538 | 0.011791 | 0.053865 | 51
B_51 | 24 | 350.0587 | 0.012308 | 0.056226 | 51
B_51 | 25 | 362.026 | 0.012557 | 0.057366 | 51
B_51 | 26 | 397.8902 | 0.013265 | 0.0606 | 51
B_51 | 27 | 415.8263 | 0.013599 | 0.062125 | 51
B_51 | 28 | 427.7837 | 0.013814 | 0.063105 | 51
B_51 | 29 | 457.6662 | 0.014323 | 0.065431 | 51
B_51 | 30 | 493.5202 | 0.014888 | 0.068013 | 51
B_51 | 31 | 523.3918 | 0.015323 | 0.069999 | 51
B_51 | 32 | 565.2061 | 0.01588 | 0.072546 | 51
B_51 | 33 | 606.9986 | 0.016387 | 0.07486 | 51
B_51 | 34 | 648.7985 | 0.016846 | 0.076956 | 51
B_51 | 35 | 684.6232 | 0.0172 | 0.078576 | 51
B_51 | 36 | 726.4048 | 0.017574 | 0.080283 | 51
B_51 | 37 | 768.179 | 0.017911 | 0.081823 | 51
B_51 | 38 | 803.9928 | 0.018171 | 0.083011 | 51
B_51 | 39 | 845.7671 | 0.018441 | 0.084242 | 51
B_51 | 40 | 893.4872 | 0.018713 | 0.085486 | 51
B_51 | 41 | 935.2505 | 0.018923 | 0.086446 | 51
B_51 | 42 | 982.9742 | 0.019131 | 0.087395 | 51
B_51 | 43 | 1024.7375 | 0.019284 | 0.088097 | 51
B_51 | 44 | 1060.5221 | 0.019397 | 0.08861 | 51
B_51 | 45 | 1090.339 | 0.01948 | 0.088991 | 51
B_52 | 1 | 366.1388 | 0.020891 | 0.0059703 | 52
B_52 | 2 | 378.1144 | 0.021448 | 0.0061295 | 52
B_52 | 3 | 390.0828 | 0.021713 | 0.0062054 | 52
B_52 | 4 | 396.1089 | 0.022229 | 0.0063527 | 52
B_52 | 5 | 408.1175 | 0.02298 | 0.0065673 | 52
B_52 | 6 | 426.0645 | 0.023713 | 0.006777 | 52
B_52 | 7 | 444.0188 | 0.024429 | 0.0069816 | 52
B_52 | 8 | 461.9549 | 0.02513 | 0.007182 | 52
B_52 | 9 | 479.8911 | 0.025818 | 0.0073785 | 52
B_52 | 10 | 497.8162 | 0.026493 | 0.0075713 | 52
B_52 | 11 | 515.7523 | 0.027152 | 0.0077597 | 52
B_52 | 12 | 533.6993 | 0.027796 | 0.0079438 | 52
B_52 | 13 | 551.6245 | 0.028635 | 0.0081837 | 52
B_52 | 14 | 575.532 | 0.029251 | 0.0083595 | 52
B_52 | 15 | 593.4571 | 0.029853 | 0.0085315 | 52
B_52 | 16 | 611.3932 | 0.030635 | 0.0087552 | 52
B_52 | 17 | 635.2898 | 0.031209 | 0.0089192 | 52
B_52 | 18 | 653.215 | 0.031958 | 0.0091331 | 52
B_52 | 19 | 677.1005 | 0.032508 | 0.0092905 | 52
B_52 | 20 | 695.0184 | 0.033048 | 0.0094448 | 52
B_52 | 21 | 712.9435 | 0.033752 | 0.0096458 | 52
B_52 | 22 | 736.8292 | 0.03461 | 0.0098912 | 52
B_52 | 23 | 766.6752 | 0.035116 | 0.010036 | 52
B_52 | 24 | 784.5821 | 0.035614 | 0.010178 | 52
B_52 | 25 | 802.5 | 0.036265 | 0.010364 | 52
B_52 | 26 | 826.3637 | 0.036746 | 0.010502 | 52
B_52 | 27 | 844.2705 | 0.037532 | 0.010726 | 52
B_52 | 28 | 874.1166 | 0.038148 | 0.010902 | 52
B_52 | 29 | 897.984 | 0.038602 | 0.011032 | 52
B_52 | 30 | 915.8981 | 0.039341 | 0.011243 | 52
B_52 | 31 | 945.7332 | 0.040065 | 0.01145 | 52
B_52 | 32 | 975.5684 | 0.040491 | 0.011572 | 52
B_52 | 33 | 993.4752 | 0.04105 | 0.011732 | 52
B_52 | 34 | 1017.3316 | 0.041463 | 0.01185 | 52
B_52 | 35 | 1035.2386 | 0.04214 | 0.012043 | 52
B_52 | 36 | 1065.0664 | 0.042672 | 0.012195 | 52
B_52 | 37 | 1088.93 | 0.043194 | 0.012344 | 52
B_52 | 38 | 1112.7974 | 0.043707 | 0.012491 | 52
B_52 | 39 | 1136.6647 | 0.04421 | 0.012635 | 52
B_52 | 40 | 1160.5285 | 0.044826 | 0.012811 | 52
B_52 | 41 | 1190.3563 | 0.045431 | 0.012984 | 52
B_52 | 42 | 1220.1804 | 0.046023 | 0.013153 | 52
B_52 | 43 | 1250.0046 | 0.046603 | 0.013319 | 52
B_52 | 44 | 1279.8287 | 0.047282 | 0.013513 | 52
B_52 | 45 | 1315.6243 | 0.047836 | 0.013671 | 52
B_52 | 46 | 1345.4411 | 0.04838 | 0.013826 | 52
B_52 | 47 | 1375.2652 | 0.048912 | 0.013978 | 52
B_52 | 48 | 1405.0894 | 0.049433 | 0.014127 | 52
B_52 | 49 | 1434.9062 | 0.036995 | 0.010573 | 52
B_53 | 1 | 727.79 | 0.0022313 | 0.0021875 | 53
B_53 | 2 | 814.68 | 0.0036457 | 0.0035742 | 53
B_53 | 3 | 1252.28 | 0.005337 | 0.0052324 | 53
B_53 | 4 | 1587.82 | 0.0065376 | 0.0064094 | 53
B_53 | 5 | 1952.7 | 0.0075756 | 0.0074271 | 53
B_53 | 6 | 3048.49 | 0.0087333 | 0.0085621 | 53
B_53 | 7 | 4288.21 | 0.013752 | 0.013482 | 53
B_53 | 8 | 4449.5 | 0.012939 | 0.012685 | 53
B_53 | 9 | 4683.12 | 0.013432 | 0.013168 | 53
B_53 | 10 | 4800.36 | 0.012944 | 0.01269 | 53
B_53 | 11 | 5019.18 | 0.013763 | 0.013493 | 53
B_53 | 12 | 5194.74 | 0.013548 | 0.013282 | 53
B_53 | 13 | 5413.74 | 0.01404 | 0.013765 | 53
B_53 | 14 | 5560.19 | 0.013608 | 0.013341 | 53
B_53 | 15 | 5778.46 | 0.01535 | 0.015049 | 53
B_53 | 16 | 5940.32 | 0.013559 | 0.013293 | 53
B_53 | 17 | 6158.82 | 0.014921 | 0.014628 | 53
B_53 | 18 | 6290.68 | 0.014434 | 0.014151 | 53
B_53 | 19 | 6538.57 | 0.015524 | 0.01522 | 53
B_53 | 20 | 6656.07 | 0.014602 | 0.014316 | 53
B_53 | 21 | 6875.2 | 0.014877 | 0.014585 | 53
B_53 | 22 | 7036.11 | 0.014717 | 0.014428 | 53
B_53 | 23 | 7240.24 | 0.015644 | 0.015337 | 53
B_53 | 24 | 7401.56 | 0.014776 | 0.014487 | 53
B_53 | 25 | 7605.57 | 0.015921 | 0.015609 | 53
B_53 | 26 | 7737.33 | 0.015597 | 0.015291 | 53
B_53 | 27 | 7971.62 | 0.014948 | 0.014655 | 53
B_53 | 28 | 8117.66 | 0.015222 | 0.014923 | 53
B_53 | 29 | 8335.96 | 0.01691 | 0.016578 | 53
B_53 | 30 | 8497.63 | 0.015445 | 0.015142 | 53
B_53 | 31 | 8687.18 | 0.016317 | 0.015997 | 53
B_53 | 32 | 8863.09 | 0.015505 | 0.015201 | 53
B_53 | 33 | 9037.69 | 0.01692 | 0.016588 | 53
B_53 | 34 | 9184.55 | 0.015781 | 0.015472 | 53
B_53 | 35 | 9388.97 | 0.016219 | 0.015901 | 53
B_53 | 36 | 9564.47 | 0.016113 | 0.015797 | 53
B_54 | 1 | 687.116 | 0.0016839 | 0.0016509 | 54
B_54 | 2 | 789.453 | 0.0032039 | 0.0031411 | 54
B_54 | 3 | 1228.04 | 0.0047289 | 0.0046362 | 54
B_54 | 4 | 1564.29 | 0.0056015 | 0.0054917 | 54
B_54 | 5 | 1944.39 | 0.0064749 | 0.0063479 | 54
B_54 | 6 | 3055.47 | 0.0082267 | 0.0080654 | 54
B_54 | 7 | 4268.89 | 0.010522 | 0.010316 | 54
B_54 | 8 | 4415.09 | 0.010199 | 0.0099992 | 54
B_54 | 9 | 4678.24 | 0.011071 | 0.010854 | 54
B_54 | 10 | 4809.81 | 0.01053 | 0.010324 | 54
B_54 | 11 | 5043.72 | 0.011022 | 0.010806 | 54
B_54 | 12 | 5189.92 | 0.010807 | 0.010595 | 54
B_54 | 13 | 5394.59 | 0.011136 | 0.010917 | 54
B_54 | 14 | 5570.03 | 0.01103 | 0.010814 | 54
B_54 | 15 | 5774.7 | 0.012931 | 0.012677 | 54
B_54 | 16 | 5950.13 | 0.011035 | 0.010819 | 54
B_54 | 17 | 6125.57 | 0.012285 | 0.012044 | 54
B_54 | 18 | 6271.76 | 0.011637 | 0.011409 | 54
B_54 | 19 | 6505.67 | 0.012779 | 0.012528 | 54
B_54 | 20 | 6651.87 | 0.011859 | 0.011627 | 54
B_54 | 21 | 6856.54 | 0.012242 | 0.012002 | 54
B_54 | 22 | 7017.36 | 0.011594 | 0.011366 | 54
B_54 | 23 | 7236.65 | 0.012519 | 0.012273 | 54
B_54 | 24 | 7368.22 | 0.012033 | 0.011797 | 54
B_54 | 25 | 7587.52 | 0.013175 | 0.012916 | 54
B_54 | 26 | 7748.33 | 0.012581 | 0.012334 | 54
B_54 | 27 | 7938.38 | 0.012475 | 0.01223 | 54
B_54 | 28 | 8099.2 | 0.012749 | 0.012499 | 54
B_54 | 29 | 8303.87 | 0.014162 | 0.013884 | 54
B_54 | 30 | 8464.69 | 0.012591 | 0.012344 | 54
B_54 | 31 | 8683.98 | 0.013462 | 0.013198 | 54
B_54 | 32 | 8844.79 | 0.013139 | 0.012882 | 54
B_54 | 33 | 9034.85 | 0.014444 | 0.01416 | 54
B_54 | 34 | 9181.04 | 0.013198 | 0.01294 | 54
B_54 | 35 | 9385.71 | 0.013852 | 0.013581 | 54
B_54 | 36 | 9531.91 | 0.013583 | 0.013317 | 54
B_55 | 1 | 74 | 0.00026487 | 0.00021189 | 55
B_55 | 2 | 305 | 0.025575 | 0.02046 | 55
B_55 | 3 | 389 | 0.035363 | 0.028291 | 55
B_55 | 4 | 496 | 0.04745 | 0.03796 | 55
B_55 | 5 | 848 | 0.059716 | 0.047773 | 55
B_55 | 6 | 1224 | 0.069272 | 0.055417 | 55
B_55 | 7 | 2115 | 0.085748 | 0.068598 | 55
B_55 | 8 | 4537 | 0.10471 | 0.083766 | 55
B_56 | 1 | 523.969 | 0.13655 | 0.18452 | 56
B_56 | 2 | 891.862 | 0.15067 | 0.20361 | 56
B_56 | 3 | 1270.9 | 0.16951 | 0.22906 | 56
B_56 | 4 | 1649.94 | 0.19036 | 0.25724 | 56
B_56 | 5 | 1995.54 | 0.19843 | 0.26815 | 56
B_56 | 6 | 2441.47 | 0.20112 | 0.27179 | 56
B_56 | 7 | 2753.62 | 0.21861 | 0.29542 | 56
B_56 | 8 | 3154.96 | 0.23004 | 0.31087 | 56
B_56 | 9 | 3500.56 | 0.23677 | 0.31996 | 56
B_56 | 10 | 3801.56 | 0.2213 | 0.29905 | 56
B_56 | 11 | 3924.19 | 0.23475 | 0.31723 | 56
B_56 | 12 | 4303.23 | 0.22803 | 0.30814 | 56
B_56 | 13 | 4548.49 | 0.24148 | 0.32632 | 56
B_57 | 1 | 323.3 | 0.1208 | 0.16325 | 57
B_57 | 2 | 691.193 | 0.14038 | 0.1897 | 57
B_57 | 3 | 1092.53 | 0.15324 | 0.20709 | 57
B_57 | 4 | 1438.13 | 0.16219 | 0.21918 | 57
B_57 | 5 | 1817.17 | 0.17617 | 0.23807 | 57
B_57 | 6 | 2218.51 | 0.18121 | 0.24488 | 57
B_57 | 7 | 2564.1 | 0.19239 | 0.25999 | 57
B_57 | 8 | 2954.29 | 0.20022 | 0.27057 | 57
B_57 | 9 | 3322.19 | 0.20638 | 0.27889 | 57
B_57 | 10 | 3667.78 | 0.22315 | 0.30156 | 57
B_57 | 11 | 4046.82 | 0.22707 | 0.30685 | 57
B_57 | 12 | 4136.01 | 0.22427 | 0.30307 | 57
B_57 | 13 | 4437.01 | 0.23266 | 0.31441 | 57
B_58 | 1 | -7.9204 | -0.012195 | -0.0083528 | 58
B_58 | 2 | 364.3401 | 0.016725 | 0.011455 | 58
B_58 | 3 | 586.1133 | 0.01324 | 0.0090688 | 58
B_58 | 4 | 744.5197 | 0.02439 | 0.016706 | 58
B_58 | 5 | 958.3732 | 0.027526 | 0.018853 | 58
B_58 | 6 | 1314.7921 | 0.044251 | 0.030309 | 58
B_58 | 7 | 1441.5201 | 0.040418 | 0.027684 | 58
B_58 | 8 | 1679.1314 | 0.051916 | 0.035559 | 58
B_58 | 9 | 1805.8594 | 0.040767 | 0.027922 | 58
B_58 | 10 | 2051.3913 | 0.058885 | 0.040332 | 58
B_58 | 11 | 2162.2782 | 0.063763 | 0.043673 | 58
B_58 | 12 | 2423.6511 | 0.072125 | 0.049401 | 58
B_58 | 13 | 2526.6176 | 0.079442 | 0.054413 | 58
B_58 | 14 | 2772.1531 | 0.078049 | 0.053458 | 58
B_58 | 15 | 2914.7184 | 0.073171 | 0.050117 | 58
B_58 | 16 | 3120.6514 | 0.080139 | 0.05489 | 58
B_58 | 17 | 3279.0615 | 0.073519 | 0.050356 | 58
B_58 | 18 | 3516.6728 | 0.085366 | 0.05847 | 58
B_58 | 19 | 3643.4008 | 0.090244 | 0.061811 | 58
B_58 | 20 | 3912.6905 | 0.098258 | 0.0673 | 58
B_58 | 21 | 3991.8955 | 0.089199 | 0.061095 | 58
B_58 | 22 | 4277.0335 | 0.10348 | 0.070879 | 58
B_58 | 23 | 4372.0795 | 0.086063 | 0.058947 | 58
B_58 | 24 | 4641.3765 | 0.1101 | 0.075414 | 58
B_58 | 25 | 4736.4225 | 0.091638 | 0.062765 | 58
B_58 | 26 | 5029.481 | 0.13101 | 0.089733 | 58
B_58 | 27 | 5092.845 | 0.10697 | 0.073266 | 58
B_59 | 1 | -118.8064 | -0.0090592 | -0.0069686 | 59
B_59 | 2 | 554.4313 | 0.013589 | 0.010453 | 59
B_59 | 3 | 926.6912 | 0.020209 | 0.015545 | 59
B_59 | 4 | 1069.2602 | 0.018815 | 0.014473 | 59
B_59 | 5 | 1291.0305 | 0.024042 | 0.018494 | 59
B_59 | 6 | 1417.7586 | 0.021254 | 0.01635 | 59
B_59 | 7 | 1663.2904 | 0.029965 | 0.02305 | 59
B_59 | 8 | 1797.9389 | 0.02439 | 0.018762 | 59
B_59 | 9 | 2019.7093 | 0.029965 | 0.02305 | 59
B_59 | 10 | 2130.5963 | 0.029617 | 0.022782 | 59
B_59 | 11 | 2407.8137 | 0.032753 | 0.025194 | 59
B_59 | 12 | 2502.8561 | 0.029965 | 0.02305 | 59
B_59 | 13 | 2803.8351 | 0.036934 | 0.028411 | 59
B_59 | 14 | 2867.1955 | 0.029965 | 0.02305 | 59
B_59 | 15 | 3168.1744 | 0.04216 | 0.032431 | 59
B_59 | 16 | 3508.7523 | 0.037282 | 0.028679 | 59
B_59 | 17 | 3619.6393 | 0.038676 | 0.029751 | 59
B_60 | 1 | -93.4188 | -0.018403 | -0.014156 | 60
B_60 | 2 | 275.26 | 0.018403 | 0.014156 | 60
B_60 | 3 | 567.5385 | 0.021528 | 0.01656 | 60
B_60 | 4 | 938.4406 | 0.030208 | 0.023237 | 60
B_60 | 5 | 1286.2308 | 0.03125 | 0.024038 | 60
B_60 | 6 | 1444.4619 | 0.029861 | 0.02297 | 60
B_60 | 7 | 1664.9292 | 0.041319 | 0.031784 | 60
B_60 | 8 | 1799.8004 | 0.035417 | 0.027244 | 60
B_60 | 9 | 2020.7604 | 0.040625 | 0.03125 | 60
B_60 | 10 | 2147.0395 | 0.043403 | 0.033387 | 60
B_60 | 11 | 2423.6146 | 0.045139 | 0.034722 | 60
B_60 | 12 | 2526.3949 | 0.045139 | 0.034722 | 60
B_60 | 13 | 2810.5511 | 0.051042 | 0.039263 | 60
B_60 | 14 | 2874.5392 | 0.041667 | 0.032051 | 60
B_60 | 15 | 3158.8852 | 0.045139 | 0.034722 | 60
B_60 | 16 | 3237.5354 | 0.050347 | 0.038729 | 60
B_60 | 17 | 3514.2236 | 0.050694 | 0.038996 | 60
B_60 | 18 | 3632.7611 | 0.048763 | 0.03751 | 60
B_61 | 1 | 7.9061 | -0.0054888 | -0.0040064 | 61
B_61 | 2 | 221.3718 | 0.015735 | 0.011485 | 61
B_61 | 3 | 245.0902 | 0.032201 | 0.023504 | 61
B_61 | 4 | 284.6208 | 0.0098798 | 0.0072115 | 61
B_61 | 5 | 458.5568 | 0.014271 | 0.010417 | 61
B_61 | 6 | 561.3371 | 0.024882 | 0.018162 | 61
B_61 | 7 | 703.647 | 0.024151 | 0.017628 | 61
B_61 | 8 | 925.0195 | 0.037324 | 0.027244 | 61
B_61 | 9 | 1059.4235 | 0.021223 | 0.015491 | 61
B_61 | 10 | 1312.4196 | 0.04574 | 0.033387 | 61
B_61 | 11 | 1407.294 | 0.03769 | 0.027511 | 61
B_61 | 12 | 1699.8196 | 0.040617 | 0.029647 | 61
B_61 | 13 | 1770.9763 | 0.030737 | 0.022436 | 61
B_61 | 14 | 2047.6901 | 0.038421 | 0.028045 | 61
B_61 | 15 | 2158.3764 | 0.022687 | 0.01656 | 61
B_61 | 16 | 2450.902 | 0.027078 | 0.019765 | 61
B_61 | 17 | 2545.7764 | 0.030737 | 0.022436 | 61
B_61 | 18 | 2782.9608 | 0.047935 | 0.034989 | 61
B_61 | 19 | 2877.8352 | 0.049765 | 0.036325 | 61
B_61 | 20 | 3178.2667 | 0.055254 | 0.040331 | 61
B_61 | 21 | 3281.0471 | 0.029274 | 0.021368 | 61
B_62 | 1 | 0.41321 | -0.0055079 | -0.0040203 | 62
B_62 | 2 | 275.3633 | 0.018016 | 0.01315 | 62
B_62 | 3 | 331.973 | 0.0011294 | 0.00082438 | 62
B_62 | 4 | 686.7292 | 0.014745 | 0.010763 | 62
B_62 | 5 | 923.3587 | 0.022109 | 0.016138 | 62
B_62 | 6 | 1075.2571 | -0.00027705 | -0.00020223 | 62
B_62 | 7 | 1295.7171 | 0.011859 | 0.0086561 | 62
B_62 | 8 | 1430.6723 | 0.0045263 | 0.0033038 | 62
B_62 | 9 | 1674.6309 | 0.019602 | 0.014308 | 62
B_62 | 10 | 1777.8785 | 0.013368 | 0.0097577 | 62
B_62 | 11 | 2038.6126 | 0.015593 | 0.011382 | 62
B_62 | 12 | 2149.934 | 0.0071569 | 0.005224 | 62
B_62 | 13 | 2450.7487 | 0.0020414 | 0.0014901 | 62
B_62 | 14 | 2528.7894 | 0.015634 | 0.011412 | 62
B_62 | 15 | 2789.0015 | 0.024836 | 0.018128 | 62
B_62 | 16 | 2892.552 | 0.014563 | 0.01063 | 62
B_62 | 17 | 3168.7146 | 0.02193 | 0.016007 | 62
B_63 | 1 | 309 | -0.016201 | -0.014769 | 63
B_63 | 2 | 346 | -0.0093448 | -0.0085185 | 63
B_63 | 3 | 387 | -0.010107 | -0.009213 | 63
B_63 | 4 | 444 | -0.0037582 | -0.0034259 | 63
B_63 | 5 | 486 | -0.0042661 | -0.0038889 | 63
B_63 | 6 | 603 | -0.0037582 | -0.0034259 | 63
B_63 | 7 | 718 | -0.00071102 | -0.00064815 | 63
B_63 | 8 | 822 | 0.0097003 | 0.0088426 | 63
B_63 | 9 | 861 | 0.013509 | 0.012315 | 63
B_63 | 10 | 891 | 0.024175 | 0.022037 | 63
B_63 | 11 | 1104 | 0.041188 | 0.037546 | 63
B_63 | 12 | 1221 | 0.046267 | 0.042176 | 63
B_63 | 13 | 1317 | 0.044236 | 0.040324 | 63
B_63 | 14 | 1401 | 0.046013 | 0.041944 | 63
B_63 | 15 | 1565 | 0.053885 | 0.04912 | 63
B_63 | 16 | 1734 | 0.054901 | 0.050046 | 63
B_63 | 17 | 1803 | 0.057923 | 0.052801 | 63
B_63 | 18 | 1909 | 0.058608 | 0.053426 | 63
B_63 | 19 | 2069 | 0.059395 | 0.054144 | 63
B_63 | 20 | 2207 | 0.062519 | 0.056991 | 63
B_63 | 21 | 2448 | 0.062976 | 0.057407 | 63
B_63 | 22 | 3222 | 0.072397 | 0.065995 | 63
B_64 | 1 | 271 | -0.0024123 | -0.0023284 | 64
B_64 | 2 | 308 | -0.0006348 | -0.00061275 | 64
B_64 | 3 | 349 | 0.0019044 | 0.0018382 | 64
B_64 | 4 | 406 | 0.0041897 | 0.0040441 | 64
B_64 | 5 | 448 | 0.0049515 | 0.0047794 | 64
B_64 | 6 | 565 | 0.009776 | 0.0094363 | 64
B_64 | 7 | 680 | 0.013839 | 0.013358 | 64
B_64 | 8 | 784 | 0.014347 | 0.013848 | 64
B_64 | 9 | 823 | 0.015616 | 0.015074 | 64
B_64 | 10 | 853 | 0.020695 | 0.019975 | 64
B_64 | 11 | 1066 | 0.03466 | 0.033456 | 64
B_64 | 12 | 1183 | 0.036438 | 0.035172 | 64
B_64 | 13 | 1279 | 0.0405 | 0.039093 | 64
B_64 | 14 | 1363 | 0.042786 | 0.041299 | 64
B_64 | 15 | 1527 | 0.043548 | 0.042034 | 64
B_64 | 16 | 1696 | 0.046595 | 0.044975 | 64
B_64 | 17 | 1765 | 0.047204 | 0.045564 | 64
B_64 | 18 | 1871 | 0.048296 | 0.046618 | 64
B_64 | 19 | 2031 | 0.0518 | 0.05 | 64
B_64 | 20 | 2169 | 0.050835 | 0.049069 | 64
B_64 | 21 | 2410 | 0.053476 | 0.051618 | 64
B_64 | 22 | 3184 | 0.058478 | 0.056446 | 64
B_65 | 1 | 190 | -0.005002 | -0.0051302 | 65
B_65 | 2 | 227 | -0.002209 | -0.0022656 | 65
B_65 | 3 | 268 | 7.6172e-05 | 7.8125e-05 | 65
B_65 | 4 | 325 | 0.003123 | 0.0032031 | 65
B_65 | 5 | 367 | 0.0026152 | 0.0026823 | 65
B_65 | 6 | 484 | 0.0056621 | 0.0058073 | 65
B_65 | 7 | 599 | 0.008709 | 0.0089323 | 65
B_65 | 8 | 703 | 0.012264 | 0.012578 | 65
B_65 | 9 | 742 | 0.021658 | 0.022214 | 65
B_65 | 10 | 772 | 0.028768 | 0.029505 | 65
B_65 | 11 | 985 | 0.040447 | 0.041484 | 65
B_65 | 12 | 1102 | 0.04324 | 0.044349 | 65
B_65 | 13 | 1198 | 0.044764 | 0.045911 | 65
B_65 | 14 | 1282 | 0.045525 | 0.046693 | 65
B_65 | 15 | 1446 | 0.049334 | 0.050599 | 65
B_65 | 16 | 1615 | 0.050096 | 0.05138 | 65
B_65 | 17 | 1684 | 0.051721 | 0.053047 | 65
B_65 | 18 | 1790 | 0.052584 | 0.053932 | 65
B_65 | 19 | 1950 | 0.054666 | 0.056068 | 65
B_65 | 20 | 2088 | 0.054463 | 0.055859 | 65
B_65 | 21 | 2329 | 0.056697 | 0.058151 | 65
B_65 | 22 | 3103 | 0.062639 | 0.064245 | 65
B_66 | 1 | 4412.631 | 0.22995 | 0.19163 | 66
B_66 | 2 | 5146.5 | 0.19599 | 0.16333 | 66
B_66 | 3 | 6929.306 | 0.21269 | 0.17725 | 66
B_66 | 4 | 8772.8115 | 0.21715 | 0.18096 | 66
B_66 | 5 | 10660.3725 | 0.21993 | 0.18328 | 66
B_67 | 1 | 1821.5873 | 0.32604 | 0.082125 | 67
B_67 | 2 | 2193.285 | 0.3629 | 0.091411 | 67
B_67 | 3 | 2558.0842 | 0.36636 | 0.092282 | 67
B_67 | 4 | 3650 | 0.44355 | 0.11172 | 67
B_68 | 1 | 10220 | 0.6 | 0.52174 | 68
B_69 | 1 | 271.184 | 0.018184 | 0.030612 | 69
B_69 | 2 | 275.356 | 0.022328 | 0.03759 | 69
B_69 | 3 | 348.49 | 0.021801 | 0.036702 | 69
B_69 | 4 | 353.707 | 0.029832 | 0.050222 | 69
B_69 | 5 | 739.635 | 0.031617 | 0.053228 | 69
B_69 | 6 | 750.158 | 0.046643 | 0.078523 | 69
B_69 | 7 | 763 | 0.034466 | 0.058024 | 69
B_69 | 8 | 1259.51 | 0.045587 | 0.076746 | 69
B_69 | 9 | 1276.53 | 0.067348 | 0.11338 | 69
B_69 | 10 | 1299.29 | 0.048436 | 0.081542 | 69
B_69 | 11 | 1318.35 | 0.059316 | 0.099859 | 69
B_69 | 12 | 1568.56 | 0.048947 | 0.082402 | 69
B_69 | 13 | 1590.79 | 0.06449 | 0.10857 | 69
B_69 | 14 | 1593.08 | 0.05076 | 0.085454 | 69
B_69 | 15 | 1614.74 | 0.071744 | 0.12078 | 69
B_69 | 16 | 1893.43 | 0.050494 | 0.085007 | 69
B_69 | 17 | 1922.93 | 0.052825 | 0.088931 | 69
B_69 | 18 | 1948.91 | 0.074586 | 0.12557 | 69
B_69 | 19 | 1950.6 | 0.066296 | 0.11161 | 69
B_69 | 20 | 3711.4 | 0.070158 | 0.11811 | 69
B_69 | 21 | 3713.42 | 0.064977 | 0.10939 | 69

## References
References
1 | Burdet, O., Muttoni, A., "Evaluation of existing measurement systems for the long-term monitoring of bridge deflections," Confederation Suisse, Dec. 2006.
2 | Fernie, G. N., Leslie, J. A., "Vertical and Longitudinal Deflections of Major Prestressed Concrete Bridges," Institution of Engineers, Australia n7516, Symposium of Serv. Of concrete, Melbourne, Aug. 19, 1975.
3 | Japan International Coorporation Agency, "Present Condition Survey of the Koror-Babelthuap Bridge," Feb, 1990.
4 | Manjure, P. Y., "Rehabilitation/Strengthening of Zuari Bridge on NH-15 in Goa," Paper No.490, Indian Roads Congress, pp. 471, 2001-2002.
5 | Pfeil, W., "Twelve Years Monitoring of Long Span Prestressed Concrete Bridge," Concrete International Vol. 3, No. 8, pg. 79-84, Aug. 1, 1981.
6 | Vítek, J.L., "Long-Term Deflections of Large Prestressed Concrete Bridges, CEB Bulletin Information No. 235 Serviceability Models Behavior and Modelling in Serviceability Limit States Including Repeated and Sustained Load," CEB, Lousanne, 1997, pp. 215-22
7 | Patron-Solares, A., Godart, B., Eymard, R., "Ėtude des déformations différées du pont de Savines (Hautes-Alpes)," Bulletin des laboratoires des Ponts et Chaussées, May-June 1996.
8 | Navrátil, J., and Zich, M., "Long-term deflections of long-span bridges," Challenges, Opportunities and Solutions in Structural Engineering and Construction. Edited by Nader Ghafoori, CRC Press 2010.
9 | Podeyn, D., Mertzsch, O., Cramer, H., "Vergleich berechneter und gemessener Verformungen der Vorpommernbrücke über die Warnow in Rostock," Beton - und Stahlbetonbau 106, Heft 2, 2011.
10 | Watanabe, Y., "Creep, shrinkage, and durability evaluation of reinforced concrete structures in Japan," Concreep 8, Sept. - Oct. 2008. Ise-Shima, Japan.
11 | Kalny, M., Souček, P., Kvasnička, V., "Long-term Behavior of Balanced Cantilever Bridges." 6th CCC Congress Marianske Lazne 2010 Session T1: Keynote Speeches
12 | Papa, M. Del, and Petrangeli, M.P., "Rehabilitation of prestressed concrete bridges built by the cantilever method in Italy," in Bridge management 2, Ed. Harding, J.E., Parke, G.A.R., and Ryall, M.J., Thomas Telford, London 1993, pg. 634-642.
13 | Ohno, M., et. al., "An investigation into the long-term excessive deflection of PC Viaducts by using 3D multi-scale integrated analysis," J. of Advanced Concrete Tech., Vol. 10, 2012, pg. 47-58.
14 | Dong, C. and Robertson, I.N., "Long-term structural modeling of the north Halawa valley viaduct," Research Report UHM/CE/99-04. July 1999. and private communications with Robertson.
15 | Private communications with Dr. Goangseup Zi.
16 | Private communications with Ane de Boer.

## Analysis
File | Entry | Time (days) | Deflection (m) | Deflection/Span (%) | File by number | Arranged by magnitude: | Bridge | Max Defl. | Excessive after 100 years |  | For 63 Plot: |  | Bridge | Max Defl. | Excessive after 100 years |  | scale factor |  | Bridge | Location | Year | Type | Span (m) | Continued…
B_1 | 6 | 4415.4 | 1.234 | 0.512 | 1 |  | KB | 0.512 | TRUE | B_1 |  | 1 | KB | 0.512 | TRUE | B_1 | 1.2 | 1.234 | 1. KB | Palau | 1977 | Hinge | 241 | Bridge | Location | Year | Type | Span (m)
B_2 | 13 | 10000 | 0.73712 | 0.37801 | 2 |  | Ruiz | 0.52174 | TRUE | B_68 |  | 2 | Ruiz | 0.52174 | TRUE | B_68 | 1 | 0.6 | 2. Ruiz | Italy | 1965 | Hinge | 115 | 33. Kallosundsbron | Sweden | 1958 | Hinge | 107
B_3 | 10 | 5000.38 | 0.40453 | 0.28488 | 3 |  | Parrots Ferry | 0.37801 | TRUE | B_2 |  | 3 | Parrots Ferry | 0.37801 | TRUE | B_2 | 1.3 | #N/A | 3. Parrots Ferry | U.S.A. | 1978 | Continuous | 195 | 34. Kallosundsbron | Sweden | 1958 | Hinge | 107
B_4 | 44 | 338.1616 | 0.4601 | 0.24344 | 4 |  | Konaru | 0.34588 | TRUE | B_35 |  | 4 | Konaru | 0.34588 | TRUE | B_35 | 1 | 0.35106 | 4. Konaru | Japan | 1987 | Hinge | 101.5 | 35. La Lutrive | Switzerland | 1973 | Hinge | 131
B_5 | 13 | 10345.7 | 0.22827 | 0.21333 | 5 |  | Vorpommern | 0.32632 | TRUE | B_56 |  | 5 | Vorpommern | 0.32632 | TRUE | B_56 | 0.9 | 0.24148 | 5. Vorpommern | Germany | 1986 | Hinge | 74 | 36. La Lutrive | Switzerland | 1973 | Hinge | 131
B_6 | 9 | 14000 | 0.42727 | 0.18577 | 6 |  | Vorpommern | 0.31441 | TRUE | B_57 |  | 6 | Vorpommern | 0.31441 | TRUE | B_57 | 0.9 | 0.23266 | 6. Vorpommern | Germany | 1986 | Hinge | 74 | 37. Koshirazu | Japan | 1987 | Hinge | 59.5
B_7 | 45 | 11390.5 | 0.15402 | 0.18336 | 7 |  | Stenungsundsbron | 0.29879 | TRUE | B_36 |  | 7 | Stenungsundsbron | 0.29879 | TRUE | B_36 | 1.5 | 0.28086 | 7. Stenungsundsbron | Sweden | na | Hinge | 94 | 38. Sangjin | Korea | 1985 | Hinge | 95
B_8 | 45 | 11380.9 | 0.13253 | 0.15778 | 8 |  | Nordsund Bru | 0.28488 | TRUE | B_3 |  | 8 | Nordsund Bru | 0.28488 | TRUE | B_3 | 1 | #N/A | 8. Nordsund Bru | Norway | 1971 | Hinge | 142 | 39. Fukutani | Japan | 1987 | Hinge | 59.4
B_9 | 46 | 11384.2 | 0.11485 | 0.13673 | 9 |  | Pelotas River | 0.24344 | TRUE | B_4 |  | 9 | Pelotas River | 0.24344 | TRUE | B_4 | 2.1 | #N/A | 9. Pelotas River | Brazil | 1966 | Hinge | 189 | 40. Hetern | Netherlands | 1972 | Continuous | 121
B_10 | 45 | 11408.5 | 0.1457 | 0.17345 | 10 |  | Tunstabron | 0.21333 | TRUE | B_5 |  | 10 | Tunstabron | 0.21333 | TRUE | B_5 | 4 | #N/A | 10. Tunstabron | Sweden | 1955 | Hinge | 107 | 41. Empel | Netherlands | 1971 | Continuous | 120
B_11 | 11 | 8284.7 | 0.18065 | 0.16129 | 11 |  | Urado | 0.18577 | FALSE | B_6 |  | 11 | Urado | 0.18577 | FALSE | B_6 | 1.8 | #N/A | 11. Urado | Japan | 1972 | Hinge | 230 | 42. Wessem | Netherlands | 1966 | Continuous | 100
B_12 | 11 | 5835.09 | 0.10447 | 0.13567 | 12 |  | Zvikov-Otava | 0.18336 | TRUE | B_7 |  | 12 | Zvikov-Otava | 0.18336 | TRUE | B_7 | 1.3 | #N/A | 12. Zvikov-Otava | Czech Rep. | 1962 | Hinge | 84 | 43. Veprek | Czech Rep. | 1995 | Hinge | 125
B_13 | 11 | 5860.75 | 0.1552 | 0.20156 | 13 |  | Zvikov-Vltava | 0.17345 | TRUE | B_10 |  | 13 | Zvikov-Vltava | 0.17345 | TRUE | B_10 | 0.9 | #N/A | 13. Zvikov-Vltava | Czech Rep. | 1962 | Hinge | 84 | 44. Mělnik | Czech Rep. | 1993 | Hinge | 146
B_14 | 10 | 5836.59 | 0.11661 | 0.15145 | 14 |  | Tsukiyono | 0.16676 | TRUE | B_37 |  | 14 | Tsukiyono | 0.16676 | TRUE | B_37 | 1 | 0.14091 | 14. Tsukiyono | Japan | 1982 | Hinge | 84.5 | 45. Halawa | Hawaii | 1994 | Continuous | 109.7
B_15 | 11 | 5838.71 | 0.096268 | 0.12502 | 15 |  | Wonhyo | 0.18328 | TRUE | B_66 |  | 15 | Wonhyo | 0.18328 | TRUE | B_66 | 1 | 0.21993 | 15. Wonhyo | Korea | 1981 | Hinge | 100 | 46. Halawa | Hawaii | 1994 | Continuous | 97.5
B_16 | 9 | 5830.37 | 0.099603 | 0.12935 | 16 |  | Savines | 0.20156 | TRUE | B_13 |  | 16 | Savines | 0.20156 | TRUE | B_13 | 1 | #N/A | 16. Savines | France | 1960 | Hinge | 77 | 47. Halawa | Hawaii | 1994 | Continuous | 103.6
B_17 | 11 | 5838.17 | 0.097482 | 0.1266 | 17 |  | Savines | 0.1621 | TRUE | B_18 |  | 17 | Savines | 0.1621 | TRUE | B_18 | 1.2 | 0.12482 | 17. Savines | France | 1960 | Hinge | 77 | 48. Narrows | Australia | 1960 | Hinge | 97.5
B_18 | 10 | 5839.84 | 0.12482 | 0.1621 | 18 |  | Savines | 0.15145 | TRUE | B_14 |  | 18 | Savines | 0.15145 | TRUE | B_14 | 1.1 | #N/A | 18. Savines | France | 1960 | Hinge | 77 | 49. Zuari | Goa | 1986 | Hinge | 120
B_19 | 11 | 5839.54 | 0.10994 | 0.14277 | 19 |  | Savines | 0.14277 | TRUE | B_19 |  | 19 | Savines | 0.14277 | TRUE | B_19 | 1.3 | 0.10994 | 19. Savines | France | 1960 | Hinge | 77 | 50. Zuari | Goa | 1986 | Hinge | 120
B_20 | 23 | 6927.47 | 0.19063 | 0.14226 | 20 |  | Savines | 0.13567 | TRUE | B_12 |  | 20 | Savines | 0.13567 | TRUE | B_12 | 1.1 | #N/A | 20. Savines | France | 1960 | Hinge | 77 | 51. Zuari | Goa | 1986 | Hinge | 120
B_21 | 23 | 6920.38 | 0.12527 | 0.093488 | 21 |  | Savines | 0.12935 | TRUE | B_16 |  | 21 | Savines | 0.12935 | TRUE | B_16 | 1.5 | #N/A | 21. Savines | France | 1960 | Hinge | 77 | 52. Zuari | Goa | 1986 | Hinge | 120
B_22 | 13 | 6512.75 | 0.12998 | 0.12148 | 22 |  | Savines | 0.1266 | TRUE | B_17 |  | 22 | Savines | 0.1266 | TRUE | B_17 | 1.5 | #N/A | 22. Savines | France | 1960 | Hinge | 77 | 53. Zuari | Goa | 1986 | Hinge | 120
B_23 | 14 | 8508.42 | 0.14648 | 0.1369 | 23 |  | Savines | 0.12502 | TRUE | B_15 |  | 23 | Savines | 0.12502 | TRUE | B_15 | 1.2 | #N/A | 23. Savines | France | 1960 | Hinge | 77 | 54. Captain Cook | Australia | 1966 | Hinge | 76.2
B_24 | 23 | 6933.96 | 0.13477 | 0.10057 | 24 |  | Maastricht | 0.16129 | TRUE | B_11 |  | 24 | Maastricht | 0.16129 | TRUE | B_11 | 1.2 | #N/A | 24. Maastricht | Netherlands | 1968 | Hinge | 112 | 55. Gladesville | Australia | 1962 | Arch | 300
B_25 | 23 | 6915.12 | 0.11944 | 0.089134 | 25 |  | Zvikov-Otava | 0.15778 | TRUE | B_8 |  | 25 | Zvikov-Otava | 0.15778 | TRUE | B_8 | 1.3 | #N/A | 25. Zvikov-Otava | Czech Rep. | 1962 | Hinge | 84 | 56. Úhlavka | Czech Rep. | 1997 | Hinge | 130
B_26 | 12 | 7402.08 | 0.16613 | 0.1373 | 26 |  | Zvikov-Vltava | 0.13673 | TRUE | B_9 |  | 26 | Zvikov-Vltava | 0.13673 | TRUE | B_9 | 1.3 | #N/A | 26. Zvikov-Vltava | Czech Rep. | 1962 | Hinge | 84 | 57. Úhlavka | Czech Rep. | 1997 | Hinge | 130
B_27 | 15 | 9185.28 | 0.084113 | 0.084113 | 27 |  | Ravenstein | 0.14476 | FALSE | B_29 |  | 27 | Ravenstein | 0.14476 | FALSE | B_29 | 1 | 0.20122 | 27. Ravenstein | Netherlands | 1975 | Continuous | 139 | 58. Ohře | Czech Rep. | 1998 | Hinge | 137
B_28 | 11 | 7305.74 | 0.11116 | 0.092635 | 28 |  | Alnobron | 0.14226 | TRUE | B_20 |  | 28 | Alnobron | 0.14226 | TRUE | B_20 | 1.2 | #N/A | 28. Alnobron | Sweden | 1964 | Hinge | 134 | 59. Ohře | Czech Rep. | 1998 | Hinge | 137
B_29 | 11 | 11760.4 | 0.20122 | 0.14476 | 29 |  | Alnobron | 0.10057 | FALSE | B_24 |  | 29 | Alnobron | 0.10057 | FALSE | B_24 | 1.4 | #N/A | 29. Alnobron | Sweden | 1964 | Hinge | 134 | 60. Decin | Czech Rep. | 1985 | Hinge | 104
B_30 | 27 | 3400 | 0.071064 | 0.11944 | 30 |  | Alnobron | 0.093488 | FALSE | B_21 |  | 30 | Alnobron | 0.093488 | FALSE | B_21 | 1.4 | #N/A | 30. Alnobron | Sweden | 1964 | Hinge | 134 | 61. Zelivka | Czech Rep. | 1968 | Hinge | 102
B_31 | 77 | 4688.63 | 0.064271 | 0.065919 | 31 |  | Alnobron | 0.089134 | FALSE | B_25 |  | 31 | Alnobron | 0.089134 | FALSE | B_25 | 1.5 | #N/A | 31. Alnobron | Sweden | 1964 | Hinge | 134 | 62. Zelivka | Czech Rep. | 1968 | Hinge | 102
B_32 | 115 | 3419.2215 | 0.13484 | 0.044947 | 32 |  | Grubbenvorst | 0.1373 | TRUE | B_26 |  | 32 | Grubbenvorst | 0.1373 | TRUE | B_26 | 1.2 | #N/A | 32. Grubbenvorst | Netherlands | 1971 | Continuous | 121 | 63. Victoria | Australia | 1966 | Hinge | 349.9
B_33 | 96 | 3277.4117 | 0.046228 | 0.060667 | 33 |  | Kallosundsbron | 0.1369 | TRUE | B_23 |  | 33 | Kallosundsbron | 0.1369 | TRUE | B_23 | 1.4 | #N/A
B_34 | 6 | 1020 | 0.022 | 0.021154 | 34 |  | Kallosundsbron | 0.12148 | FALSE | B_22 |  | 34 | Kallosundsbron | 0.12148 | FALSE | B_22 | 1.4 | #N/A
B_35 | 3 | 7800 | 0.35106 | 0.34588 | 35 |  | La Lutrive | 0.12266 | FALSE | B_38 |  | 35 | La Lutrive | 0.12266 | FALSE | B_38 | 1.5 | 0.16068
B_36 | 9 | 7836.41 | 0.28086 | 0.29879 | 36 |  | La Lutrive | 0.10983 | FALSE | B_39 |  | 36 | La Lutrive | 0.10983 | FALSE | B_39 | 2.1 | 0.14388
B_37 | 64 | 9400 | 0.14091 | 0.16676 | 37 |  | Koshirazu | 0.11944 | TRUE | B_30 |  | 37 | Koshirazu | 0.11944 | TRUE | B_30 | 1.3 | #N/A
B_38 | 6 | 5831.61 | 0.16068 | 0.12266 | 38 |  | Sangjin | 0.11172 | FALSE | B_67 |  | 38 | Sangjin | 0.11172 | FALSE | B_67 | 1.3 | 0.44355
B_39 | 6 | 5840.32 | 0.14388 | 0.10983 | 39 |  | Fukutani | 0.10939 | TRUE | B_69 |  | 39 | Fukutani | 0.10939 | TRUE | B_69 | 1.3 | 0.064977
B_40 | 8 | 6802.08 | 0.11743 | 0.097046 | 40 |  | Hetern | 0.097046 | FALSE | B_40 |  | 40 | Hetern | 0.097046 | FALSE | B_40 | 2 | 0.11743
B_41 | 4 | 3247 | 0.038 | 0.06333 | 41 |  | Empel | 0.092635 | TRUE | B_28 |  | 41 | Empel | 0.092635 | TRUE | B_28 | 1 | #N/A
B_42 | 4 | 3247 | 0.071 | 0.05917 | 42 |  | Wessem | 0.084113 | FALSE | B_27 |  | 42 | Wessem | 0.084113 | FALSE | B_27 | 1 | #N/A
B_43 | 4 | 3247 | 0.073 | 0.06083 | 43 |  | Veprek | 0.083766 | FALSE | B_55 |  | 43 | Veprek | 0.083766 | FALSE | B_55 | 1.4 | 0.10471
B_44 | 4 | 3247 | 0.071 | 0.05917 | 44 |  | Mělnik | 0.073266 | FALSE | B_58 |  | 44 | Mělnik | 0.073266 | FALSE | B_58 | 0.6 | 0.10697
B_45 | 4 | 3247 | 0.073 | 0.06083 | 45 |  | Halawa | 0.065995 | FALSE | B_63 |  | 45 | Halawa | 0.065995 | FALSE | B_63 | 1.7 | 0.072397
B_46 | 4 | 3247 | 0.123 | 0.1025 | 46 |  | Halawa | 0.064245 | FALSE | B_65 |  | 46 | Halawa | 0.064245 | FALSE | B_65 | 1.6 | 0.062639
B_47 | 4 | 3247 | 0.111 | 0.0925 | 47 |  | Halawa | 0.056446 | FALSE | B_64 |  | 47 | Halawa | 0.056446 | FALSE | B_64 | 1.6 | 0.058478
B_48 | 4 | 3247 | 0.109 | 0.09083 | 48 |  | Narrows | 0.065919 | FALSE | B_31 |  | 48 | Narrows | 0.065919 | FALSE | B_31 | 1.3 | #N/A
B_49 | 4 | 3247 | 0.11 | 0.09167 | 49 |  | Zuari | 0.1025 | FALSE | B_46 |  | 49 | Zuari | 0.1025 | FALSE | B_46 | 3 | #N/A
B_50 | 105 | 4004.4515 | 0.043021 | 0.043021 | 50 |  | Zuari | 0.0925 | FALSE | B_47 |  | 50 | Zuari | 0.0925 | FALSE | B_47 | 3 | #N/A
B_51 | 45 | 1090.339 | 0.01948 | 0.088991 | 51 |  | Zuari | 0.09167 | FALSE | B_49 |  | 51 | Zuari | 0.09167 | FALSE | B_49 | 4 | #N/A
B_52 | 49 | 1434.9062 | 0.036995 | 0.010573 | 52 |  | Zuari | 0.09083 | FALSE | B_48 |  | 52 | Zuari | 0.09083 | FALSE | B_48 | 5 | #N/A
B_53 | 36 | 9564.47 | 0.0056728 | 0.015797 | 53 |  | Zuari | 0.06333 | FALSE | B_41 |  | 53 | Zuari | 0.06333 | FALSE | B_41 | 3 | #N/A
B_54 | 36 | 9531.91 | 0.006149 | 0.013317 | 54 |  | Zuari | 0.06083 | FALSE | B_43 |  | 54 | Captain Cook | 0.060667 | FALSE | B_33 | 1.2 | #N/A
B_55 | 8 | 4537 | 0.10471 | 0.083766 | 55 |  | Zuari | 0.06083 | FALSE | B_45 |  | 55 | Gladesville | 0.044947 | FALSE | B_32 | 1.1 | #N/A
B_56 | 13 | 4548.49 | 0.24148 | 0.32632 | 56 |  | Zuari | 0.05917 | FALSE | B_42 |  | 56 | Úhlavka | 0.03751 | FALSE | B_59 | 1.8 | 0.038676
B_57 | 13 | 4437.01 | 0.23266 | 0.31441 | 57 |  | Zuari | 0.05917 | FALSE | B_44 |  | 57 | Úhlavka | 0.029751 | FALSE | B_60 | 1 | 0.048763
B_58 | 27 | 5092.845 | 0.10697 | 0.073266 | 58 |  | Captain Cook | 0.060667 | FALSE | B_33 |  | 58 | Ohře | 0.021368 | FALSE | B_61 | 1.2 | 0.029274
B_59 | 17 | 3619.6393 | 0.038676 | 0.029751 | 59 |  | Gladesville | 0.044947 | FALSE | B_32 |  | 59 | Ohře | 0.022 | FALSE | B_62 | 1.8 | 0.022
B_60 | 18 | 3632.7611 | 0.048763 | 0.03751 | 60 |  | Úhlavka | 0.03751 | FALSE | B_59 |  | 60 | Decin | 0.021154 | FALSE | B_34 | 2.3 | #N/A
B_61 | 21 | 3281.0471 | 0.029274 | 0.021368 | 61 |  | Úhlavka | 0.029751 | FALSE | B_60 |  | 61 | Zelivka | 0.015797 | FALSE | B_53 | 1.5 | #N/A
B_62 | 18 | 3273.7544 | -0.008171 | -0.0059642 | 62 |  | Ohře | 0.021368 | FALSE | B_61 |  | 62 | Zelivka | 0.013317 | FALSE | B_54 | 1.5 | #N/A
B_63 | 22 | 3222 | 0.072397 | 0.065995 | 63 |  | Ohře | 0.022 | FALSE | B_62 |  | 63 | Victoria | 0.010573 | FALSE | B_52 | 1.5 | #N/A
B_64 | 22 | 3184 | 0.058478 | 0.056446 | 64 |  | Decin | 0.021154 | FALSE | B_34 |  |  |  |  | 31
B_65 | 22 | 3103 | 0.062639 | 0.064245 | 65 |  | Zelivka | 0.015797 | FALSE | B_53 |  |  |  |  | 32
B_66 | 5 | 10660.3725 | 0.21993 | 0.18328 | 66 |  | Zelivka | 0.013317 | FALSE | B_54
B_67 | 4 | 3650 | 0.44355 | 0.11172 | 67 |  | Victoria | 0.010573 | FALSE | B_52
B_68 | 1 | 10220 | 0.6 | 0.52174 | 68 |  | Art Gallery | 0.043021 | FALSE | B_50
B_69 | 21 | 3713.42 | 0.064977 | 0.10939 | 69 |  | Macquarie | 0.088991 | FALSE | B_51

## Comments
Disclaimer: All information was entered as provided by the author, all calculations were performed to the best of our knowledge. There is no guarantee for completeness and correctness.
Contact Information:
Prof. Zdenek Bazant | Dr. Roman Wendner | Dr. Mija Hubler
Civil and Environmental Engineering Dept. | Dept. of Civil Engineering and Natural Hazards | Dept. of Civil and Environmental Eng.
Northwestern University | University of Natural Resources and Life Sciences (BOKU) | Massachusetts Institute of Technology
Tech 2145 Sheridan Rd. #A135 | Peter Jordan Straße 82, A-1190 Wien | 77 Massachusetts Ave. Room 1-290
Evanston, IL 60208 |  | Cambridge, MA 02139
z-bazant@northwestern.edu | roman.wendner@boku.ac.at | hubler@mit.edu